## TuCatalogModel
FunctionalArea | DifficultyLevel | Format | Language | DeptId | Department | ClassId | ClassName | Description | ClassLink
Machining | Intermediate | Online | English | 250 | Abrasives | 380110 | Grinding Processes 201 | Grinding Processes provides a comprehensive overview of the various types of grinding used in modern manufacturing environments. Surface, cylindrical, centerless, and internal grinding processes are commonly used for workpieces of various shapes. Surface grinding is further distinguished by whether the table is rotary or reciprocating, and whether the spindle is vertically or horizontally oriented. Cylindrical grinding is distinguished by workholding, whether center-type or chucking-type. Centerless grinding can be either throughfeed or infeed, and internal grinding can be done on a cylindrical or centerless grinder. A foundational knowledge of the different types of grinding, including how they operate and what types of workpieces they are appropriate for, is necessary for any further learning or training in grinding. This class introduces students to the various types of grinding that they may encounter, describing both machine tools and movements. | integlearn.toolingu.com/classes/grinding-processes-201/
Smart Manufacturing | Beginner | Online | English | 510 | Additive Manufacturing | 510010 | Introduction to Additive Manufacturing 111 | Introduction to Additive Manufacturing 111 provides an overview of additive manufacturing (AM), including its history, advantages, disadvantages, basic steps, methods, and materials. Additive manufacturing is a rapidly growing industry that allows for rapid prototyping and the creation of more complex and functional parts, including end-use parts and traditional manufacturing tooling. AM encompasses a variety of build methods, such as material jetting and material extrusion. An understanding of the AM basics is useful for anyone working in the manufacturing industry. AM methods often streamline manufacturing processes and improve products and profitability. After completing this class, users will have gained important foundational AM knowledge, including the different AM methods and processes, the uses of AM, and the potential for future AM industrial growth. | integlearn.toolingu.com/classes/introduction-to-additive-manufacturing-111/
Smart Manufacturing | Beginner | Online | English | 510 | Additive Manufacturing | 510030 | The Basic Additive Manufacturing Process 131 | The Basic Additive Manufacturing Process 131 discusses the general steps involved in most additive manufacturing (AM) procedures. Important steps include creating 3D computer models, converting those models to AM-compatible file formats, setting up and running an AM machine, and removing and post-processing parts. The manufacturing industry is increasingly finding AM to be an important resource for rapid prototyping and creating end-use parts, so it is essential that engineers and operators understand AM technology and its basic processes. Understanding the basic AM process will help engineers and operators more easily learn a specific AM operation's unique considerations and procedures. A basic understanding of AM can also help with assessing AM's value within a manufacturing operation. After completing this course, users will understand the standard steps involved in any AM process. | integlearn.toolingu.com/classes/the-basic-additive-manufacturing-process-131/
Machining | Intermediate | Online | English | 300 | CNC | 340110 | Introduction to CNC Machines 201 | Intro to CNC Machines provides a comprehensive introduction to computer numerical control (CNC), which uses numerical data to control a machine. CNC machines rely on a system of three linear and three rotational axes in order to calculate the motion and position of machine components and workpieces. A machine control unit controls and guides the movements of the machine tool. This class also describes PTP positioning, which moves to the end position before the tool begins to cut, and continuous path systems that can move a tool along two or more axes at once and cut during the movement. Additionally, closed-loop systems provide feedback, while open-loop systems do not. CNC machines are used to make a variety of products using a number of different processes. With proper training, a human operator can use CNC machines to make accurate parts with decreased risk of error. After taking this class users should be able to describe common components of CNC machine tools and controls. | integlearn.toolingu.com/classes/introduction-to-cnc-machines-201/
Machining | Intermediate | Online | English | 300 | CNC | 340120 | Basics of the CNC Lathe 211 | Basics of the CNC Lathe explains the components and functions of both the chucker and bar machine CNC lathe varieties. CNC lathes have spindles that spin workpieces held in chucks or collets. A carriage and cross slide move along ways to position cutting tools against the spinning part. A cutting tool may remove metal from the inside or outside surface. Carbide inserts are the most common cutting tools used in turning operations. Turning centers are also capable of creating holes with the use of drills and reamers. The turret rotates to place the required tool in the cutting position. It is essential for a CNC lathe operator to be familiar with machine basics prior to executing any cutting operation. A trained operator can use a CNC lathe to create precise parts safely and consistently. After taking this class, users should be able to describe the basic functions and general machine components of a CNC lathe. | integlearn.toolingu.com/classes/basics-of-the-cnc-lathe-211/
Machining | Intermediate | Online | English | 300 | CNC | 340125 | Basics of the CNC Mill 212 | Basics of the CNC Mill explains the components and function of CNC mills. A CNC mill produces flat or curved surfaces on square or rectangular workpieces. CNC mills may have a vertical spindle or a horizontal spindle and either their table or cutting tool may move to execute a cutting operation. CNC mills use a variety of tools, which are kept in the toolchanger on a toolholder, to perform different cutting operations. The spindle grabs the toolholder and secures it. On the worktable, vises or fixtures may secure workpieces during machining. The CNC mill can perform multiple operations in the same setup. It is essential for a CNC mill operator to be familiar with machine basics prior to executing any cutting operation. A trained operator can use a CNC mill to create precise parts safely and consistently. After taking this class, users should be able to describe the general machine components of a CNC mill and their basic function. | integlearn.toolingu.com/classes/basics-of-the-cnc-mill-212/
Machining | Intermediate | Online | English | 300 | CNC | 340135 | Coordinates for the CNC Mill 222 | Coordinates for the CNC Mill provides an overview of the coordinates used to program cutting operations on CNC mills or machining centers. It introduces the systems of both Cartesian and polar coordinates and explains the Cartesian axes for vertical and horizontal CNC mills. The class describes how coordinates are used on blueprints and applied as machine movements. This includes concepts such as incremental vs. absolute coordinates, linear and circular interpolation, machine zero, and program zero. Coordinates and axis movements are at the core of operations for a CNC machine. A foundational knowledge of these topics is necessary to understand how and why parts can be successfully made on the CNC mill or machining center. | integlearn.toolingu.com/classes/coordinates-for-the-cnc-mill-222/
Machining | Intermediate | Online | English | 300 | CNC | 340140 | Basics of G Code Programming 231 | Basics of G Code Programming provides a comprehensive introduction to G code programming. Programmers use G codes to create part programs, which direct CNC machines to create a part. Part programs consist of blocks, which contain words that are a combination of a letter address and a numerical value. N codes name or title a program block. G codes describe the operation that the machine will perform. X, Y, and Z codes determine the cutting operation location. F and S codes set the feed and speed, T codes signal the correct cutting tool, and M codes complete other miscellaneous functions. Programmers often rely on computer-assisted programming software to efficiently create part programs. However, to create or edit a part program for a CNC machine, a programmer must understand the different codes in G code programming and what they do. After taking this class, users should be able to describe how G code programming is used to create a part program. | integlearn.toolingu.com/classes/basics-of-g-code-programming-231/
Machining | Intermediate | Online | English | 300 | CNC | 340160 | Control Panel Functions for the CNC Lathe 251 | Control Panel Functions for the CNC Lathe explains how operators use the machine and control panel functions to operate a CNC lathe. Operators use the handle and jog modes to move a turret or machine spindle incrementally or steadily. MDI mode executes isolated lines of programming and memory mode selects and edits existing programs. Before running a program, an operator may choose to execute the program in single block mode to prove it out or select the optional stop or block delete functions. The cycle start button starts the program. Once a program is running, the operator can use the control interface to adjust cutting variables with overrides. To use a CNC lathe, an operator needs to know how to perform important operations using machine panel functions to move machine components and control panel functions to execute programming codes. After taking this class, users should be able to explain the purpose of frequently used controls on the control panel of a CNC lathe. | integlearn.toolingu.com/classes/control-panel-functions-for-the-cnc-lathe-251/
Machining | Intermediate | Online | English | 300 | CNC | 340165 | Control Panel Functions for the CNC Mill 252 | Control Panel Functions for the CNC Mill explains how operators use the machine and control panel functions to operate a CNC mill. Operators use the handle and jog mode to move mill axes incrementally or steadily. MDI mode executes isolated lines of programming and memory mode selects and edits existing programs. Before running a program, an operator may choose to execute the program in single block mode to prove it out or select the optional stop or block delete functions. The cycle start button starts the program. Once a program is running, the operator can use the machine control unit to adjust speed and feed with an override. To use a CNC mill, an operator needs to know how to perform important operations using machine panel functions to move machine components and control panel functions to execute programming codes. After taking this class, users should be able to explain the purpose of frequently used controls on the control panel of a CNC mill. | integlearn.toolingu.com/classes/control-panel-functions-for-the-cnc-mill-252/
Machining | Intermediate | Online | English | 300 | CNC | 340175 | Offsets on the CNC Mill 262 | Offsets on the CNC Mill provides an explanation of the concept, purpose, and use of offsets on the CNC mill or machining center and details the movements and programming involved with each type of offset. The workshift, tool length, and cutter radius compensation (CRC) offsets are essential components of any part program. CNC milling may also use additional offset features, including wear offsets and semi-automatic tool compensation. Programming and operating CNC machines requires an understanding of offsets, since offsets form the foundation of all other tool movements. All CNC processes use offsets. | integlearn.toolingu.com/classes/offsets-on-the-cnc-mill-262/
Maintenance | Intermediate | Online | English | 550 | Electrical Systems | 420110 | Introduction to Circuits 201 | Introduction to Circuits provides a foundational overview of electrical circuitry. Whether wired in series, parallel, or a combination of the two, all circuits consist of a source, path, control, and load. Each of these components serves a purpose, and many circuits have extra components to prevent safety hazards and damage. Visual representations of circuits, such as schematic diagrams, use symbols of these components to illustrate the circuit’s layout. This method makes it easier to understand circuits and the rules that describe how they function, such as Kirchhoff’s Laws. Understanding how circuits work is essential when working with electricity. This includes being familiar with circuit components, circuit diagrams, and the rules that govern circuits, which serves as the basis for understanding advanced electrical topics. Without the foundational information presented in this class, users would not be prepared to study more complex aspects of electrical systems. | integlearn.toolingu.com/classes/introduction-to-circuits-201/
Maintenance | Intermediate | Online | English | 550 | Electrical Systems | 420140 | AC Fundamentals 241 | AC Fundamentals 241 discusses alternating current (AC) as the most common form of electrical power. AC waves can be viewed and measured on the screen of an oscilloscope. Alternating current is economical, can be sent long distances, and can be stepped up or stepped down to adjust voltage. Different AC waveforms exist, the most common being sine waves. Ohm's law holds true for AC circuits, but voltage and current both increase and decrease together in a cycle while impedance remains constant. Anyone working within electrical systems must understand the fundamental concepts and basic workings of alternating current to ensure their safety. After taking this course, students will be able to describe electrical flow in an alternating current circuit and the impact alternating current has on electrical variables. | integlearn.toolingu.com/classes/ac-fundamentals-241/
Maintenance | Intermediate | Online | English | 550 | Electrical Systems | 420170 | DC Power Sources 271 | DC Power Sources provides a foundational overview of direct current and the different power sources that produce it. A DC power source is any means used to convert various forms of energy into DC electricity. DC power sources include batteries, fuel cells, solar cells, and DC generators. Most DC power is supplied by batteries, but generators are used for some applications. Fuel cells and solar cells are not widely used but may be more popular in the future if they can be made less expensive and more efficient. After taking this class, users will be familiar with different methods of producing DC power and other important concepts, such as magnetic induction. This is important for working with electrical systems because many electrical devices operate on direct current. In addition, DC may become more popular in the future if alternative sources such as fuel and solar cells become more cost-effective. | integlearn.toolingu.com/classes/dc-power-sources-271/
Maintenance | Intermediate | Online | English | 550 | Electrical Systems | 420175 | AC Power Sources 281 | AC Power Sources describes the common power sources used to generate alternating current (AC). Most AC power is produced by rotating field generators. Rotating field generators are made up of a rotor, stator, windings, and poles and rely on magnetic induction to produce voltage. Several types of distribution systems link AC generators to end users in order to deliver power. Transformers step voltage up and down to make it easier to transfer within a distribution system. Most transformers are three-phase and can have different types of cores. Regardless of its application, electricity in all forms must always be handled with care to minimize safety risks and damage to equipment. After completing this course, users will be able to describe common AC power sources, their basic constructions, and the ways in which they operate. This knowledge will enable users to keep themselves safe while effectively working within electrical systems that use common AC power sources. | integlearn.toolingu.com/classes/ac-power-sources-281/
Assembly / Final Stage Processes | Beginner | Online | English | 700 | Fasteners | 760010 | Introduction to Assembly 101 | The class Introduction to Assembly provides an overview of the processes and methods used to assemble components into finished parts. Assembly is often performed on assembly lines, which may be manual, automated, or a combination of both. The three main assembly methods are mechanical fastening, adhesive bonding, and welding. Mechanical fastening uses fasteners to join components. Fasteners can join dissimilar materials, are inexpensive, and allow for disassembly. Adhesive bonding uses materials such as gels, liquids, or tapes to form a joint. Welding uses pressure, heat, or a combination of energy sources to create a very strong, permanent joint. These methods are sometimes used together. The information presented in this class serves as a foundation for users to learn more about, and eventually perform, fastening and assembly. Understanding the differences between different assembly methods prepares users to learn about the more detailed and complex aspects of each method. | integlearn.toolingu.com/classes/introduction-to-assembly-101/
Assembly / Final Stage Processes | Intermediate | Online | English | 700 | Fasteners | 760130 | Overview of Threaded Fasteners 231 | Overview of Threaded Fasteners summarizes the most common types of threaded fasteners and how they are used to join parts. Bolts and screws are both externally threaded fasteners. Bolts generally fit through unthreaded holes, while screws fit into threaded holes. Nuts are internally threaded fasteners used to tighten bolts. Washers are not threaded fasteners, but they are often used with screws and bolts. Certain nuts and washers provide extra locking action to ensure that joints stay tight. Threaded fasteners are the most commonly used fasteners. After taking this class, users will be able to identify many different types of threaded fasteners and describe how and when to use them. This familiarity serves as the foundation for learning how to properly select and assemble threaded fasteners, which leads to time and cost savings and prevents fastener failure. | integlearn.toolingu.com/classes/overview-of-threaded-fasteners-231/
Assembly / Final Stage Processes | Intermediate | Online | English | 700 | Fasteners | 760135 | Tools for Threaded Fasteners 235 | The class Tools for Threaded Fasteners provides a comprehensive overview of the different tools that are used to assemble threaded fasteners. There are many different types of tools used with threaded fasteners, but they all operate by applying torque. Manually powered hand tools include wrenches and screwdrivers. Power tools include battery-operated tools, electric tools, and pneumatic tools. Many power tools use clutches to control operation. These may be continuous-drive tools or discontinuous-drive tools. Threaded fasteners are the most commonly used fasteners in assembly, and assemblers must be familiar with the different tools they require. After taking this class, users will have foundational knowledge of the different types of tools used with threaded fasteners and their advantages and disadvantages. Users will also be able to identify some of the factors that go into selecting a tool for a threaded fastener application. | integlearn.toolingu.com/classes/tools-for-threaded-fasteners-235/
Assembly / Final Stage Processes | Intermediate | Online | English | 700 | Fasteners | 760170 | Understanding Torque 245 | The class Understanding Torque provides a comprehensive overview of torque and its importance in fastening applications. Torque is a rotational force derived by multiplying force times distance. Threaded fasteners require specific amounts of torque to achieve proper tension and clamping force. This helps ensure that the fastened joint will not fail. Assemblers often use tools that control or indicate torque in order to make sure the right amount is applied. Because there are many factors that influence torque, manufacturers must measure torque regularly to ensure accuracy. Torque can be measured before, during, or after assembly. Understanding torque is very important for working with threaded fasteners, which are the most popular fasteners used in industry. After taking this class, users will understand the importance of torque, factors that affect torque, and ways to measure it. This knowledge will prepare them to work with threaded fasteners safely and effectively. | integlearn.toolingu.com/classes/understanding-torque-245/
Maintenance | Beginner | Online | English | 570 | Hydraulics and Pneumatics | 480010 | Introduction to Fluid Systems 101 | Introduction to Fluid Systems provides a comprehensive overview of fluid power transmission and fluid power systems. Fluid systems use pressurized fluid to transmit energy. Hydraulic systems use liquids and pneumatic systems use gases. All fluid systems rely on the same basic components for power transmission, but the specific kinds each type of system uses varies. Fluid systems are used in many industrial applications. Anyone who works with fluid systems must be knowledgeable about their purpose and components. After completing this class, users will have a greater understanding of fluid power systems. This serves as the foundation for understanding more complex fluid power topics in order to work with them safely and effectively. | integlearn.toolingu.com/classes/introduction-to-fluid-systems-101/
Maintenance | Intermediate | Online | English | 570 | Hydraulics and Pneumatics | 480110 | The Forces of Fluid Power 201 | The Forces of Fluid Power presents a comprehensive overview of fluid power transmission systems. It offers a broad scope of information, from fluid characteristics and basic energy forms to force multiplication and the effect of fluid flow rate in a system. When pressurized, fluids are able to produce tremendous power with a minimal amount of effort. Maintaining constant fluid flow is essential for any system to work effectively. While the type of fluid in systems differ, the key components of all fluid systems and processes are similar. More importantly, the units of measurement are the same. Without a full understanding of fluid power and the units used to measure key components of a fluid system, a fluid system may not have the proper pressure, volume, force, or fluid flow rate needed to maintain constant fluid flow. After taking the class, users will be able to better recognize how fluids systems function and explain the variables that affect them. | integlearn.toolingu.com/classes/the-forces-of-fluid-power-201/
Maintenance | Intermediate | Online | English | 570 | Hydraulics and Pneumatics | 480130 | Introduction to Hydraulic Components 221 | Introduction to Hydraulic Components provides users with an overview of how the active and passive components of a hydraulic system work together to transmit power. The active components of a hydraulic system are the hydraulic pump, control valves, and the actuator. Fluid conductors and fluid storage containers are passive components. Each part of a hydraulic system contributes to the manipulation of pressurized hydraulic fluid in order for the system to perform work. After completing Introduction to Hydraulic Components, users will have an understanding of how the main components of a hydraulic system work together to convert hydraulic energy into mechanical power. Fluid system operators should be knowledgeable about the functions of hydraulic system components and how each part contributes to the success of the hydraulic system. | integlearn.toolingu.com/classes/introduction-to-hydraulic-components-221/
Maintenance | Intermediate | Online | English | 570 | Hydraulics and Pneumatics | 480133 | Introduction to Pneumatic Components 231 | Introduction to Pneumatic Components provides a comprehensive overview of pneumatic power and the elements that allow a pneumatic system to perform work. Users will become familiar with the physical laws behind the compression of the pneumatic fluids that power a system and they will gain an understanding of how each unique component impacts the efficiency and effectiveness of the system. Transportation, manufacturing, and construction are just some of the fields that depend on pneumatic systems to perform work. Modern cranes, excavators, and automobile brakes would not be possible without pneumatics. In manufacturing, pneumatic technology is widely used for factory automation, with applications in all steps of product manipulation and processing. After taking this class, users will be able to identify the components that affect each step of a pneumatic system. | integlearn.toolingu.com/classes/introduction-to-pneumatic-components-231/
Maintenance | Intermediate | Online | English | 570 | Hydraulics and Pneumatics | 480140 | Preventive Maintenance for Fluid Systems 261 | Preventive Maintenance for Fluid Systems provides an overview of the benefits of a preventive maintenance program for fluid systems. Contamination in hydraulic or pneumatic fluid is the most common cause of malfunction for hydraulic and pneumatic systems. Preventive maintenance involves using filters or strainers to prevent contamination in the hydraulic fluid. A preventive maintenance program requires system operators to follow routine maintenance schedules regarding seals, conductors, and other system components. A successful preventive maintenance program can help a manufacturing facility reduce downtime, lessen the need for costly repairs, and increase productivity. After taking this class, users will understand the benefits of a preventive maintenance approach for fluid systems. | integlearn.toolingu.com/classes/preventive-maintenance-for-fluid-systems-261/
Maintenance | Advanced | Online | English | 570 | Hydraulics and Pneumatics | 480210 | Hydraulic Power Variables 301 | Hydraulic Power Variables provides users with a foundational knowledge of variable factors in hydraulic power and how the variables affect hydraulic systems. Hydraulic power variables are measurable or quantifiable characteristics of a hydraulic system or system component. The two most integral variables are fluid flow and pressure. Additional power variables include speed, horsepower, and torque. Changing any variable impacts the system's operation. After taking Hydraulic Power Variables, users will understand how the variables of a hydraulic system contribute to the manipulation of pressurized fluid in order to transmit power. Understanding the power variables allows hydraulic system operators to predict the performance of a system and select compatible components. | integlearn.toolingu.com/classes/hydraulic-power-variables-301/
Maintenance | Advanced | Online | English | 570 | Hydraulics and Pneumatics | 480215 | Hydraulic Power Sources 302 | Hydraulic Power Sources provides a detailed overview of the most common hydraulic pumps used in hydraulic systems. A hydraulic pump is the power source of a hydraulic system and requires a prime mover, such as a motor or engine, in order to create fluid flow. Hydraulic pumps include positive-displacement pumps such as gear pumps, vane pumps, and piston pumps. A hydraulic power source relies on many components that work together to form a complete hydraulic system. A foundational knowledge of hydraulic pumps is essential to understanding how a hydraulic system functions. After taking this class, users will have a comprehensive understanding of hydraulic pumps and pump ratings, such as flow capacity, pressure, and efficiency. | integlearn.toolingu.com/classes/hydraulic-power-sources-302/
Maintenance | Advanced | Online | English | 570 | Hydraulics and Pneumatics | 480240 | Hydraulic Control Valves 341 | Hydraulic Control Valves describes the three main types of control valves and their functions in a hydraulic system. Control valves control the direction, pressure, and flow rate of fluid as it moves through a hydraulic system. The proper placement of control valves contributes to the overall effectiveness of a hydraulic circuit. Hydraulic system operators use schematic diagrams when studying hydraulic circuits and control valves. Schematic diagrams include symbols for control valves and other system components. Understanding the functions of each type of hydraulic control valve and their proper placement within a hydraulic circuit helps ensure that a hydraulic system produces usable power. After taking this class, users will understand the main types of hydraulic control valves and their various functions. Users will also be able to identify schematic symbols for common control valves. | integlearn.toolingu.com/classes/hydraulic-control-valves-341/
Maintenance | Advanced | Online | English | 570 | Hydraulics and Pneumatics | 480245 | Hydraulic Schematics and Basic Circuit Design 342 | Hydraulic Schematics and Basic Circuit Design provides an overview of basic hydraulic circuit configurations and the standard fluid symbols in fluid schematic diagrams. A hydraulic schematic diagram uses lines and symbols to provide a visual display of fluid paths within a hydraulic circuit. A hydraulic schematic also indicates the types and capabilities of components in the circuit. Basic hydraulic circuits use strategic placement of control valves and components to manipulate fluid and achieve specific results. A knowledge of standard fluid symbols and schematic diagrams is necessary in order to work with basic and complex hydraulic circuits. This course teaches users how to read a basic schematic diagram and how to relate a schematic diagram to a hydraulic circuit. | integlearn.toolingu.com/classes/hydraulic-schematics-and-basic-circuit-design-342/
Maintenance | Advanced | Online | English | 570 | Hydraulics and Pneumatics | 480255 | Pneumatic Schematics and Basic Circuit Design 352 | Basic Pneumatic Schematics and Circuit Design provides an overview of different common pneumatic schematic symbols, including air treatment symbols; pressure, flow, and direction valve symbols; and actuator symbols. Further, the class describes an overview of the design principles of a pneumatic circuit and the placement of components within a pneumatic schematic. Without pneumatic circuit design and schematic symbols, designers would not be able to communicate to an engineer the necessary component placement in order to achieve the work for a particular job. After taking Basic Pneumatic Schematics and Circuit Design users will understand basic design principles in a pneumatic circuit schematic and be able to recognize the symbols of basic circuit components. | integlearn.toolingu.com/classes/pneumatic-schematics-and-basic-circuit-design-352/
Maintenance | Advanced | Online | English | 570 | Hydraulics and Pneumatics | 480260 | Actuator Applications 361 | Actuator Applications provides a comprehensive overview of the actuators used in industrial fluid power systems. Actuators convert fluid power into mechanical force at the end of a fluid circuit. Fluid power actuators consist of linear actuators, rotary actuators, hydraulic motors, and pneumatic motors. Linear actuators exert linear force, while rotary actuators, hydraulic motors, and pneumatic motors exert rotary force. After taking this class, users will be familiar with the primary types and functions of fluid power actuators. An understanding of actuators helps fluid system operators handle the day-to-day operations of a fluid system. | integlearn.toolingu.com/classes/actuator-applications-361/
Maintenance | Advanced | Online | English | 570 | Hydraulics and Pneumatics | 480270 | Hydraulic Fluid Selection 371 | Hydraulic Fluid Selection explains the primary functions and properties of the hydraulic fluid within a hydraulic system. Hydraulic fluid must lubricate components, seal clearances, dissipate heat, and transfer power as it flows through a fluid system. This class gives an overview of the types of hydraulic fluid used in industrial and mobile hydraulic systems. Hydraulic fluid is either petroleum-based oil, water-based, or synthetic. Selecting the hydraulic fluid for an application requires consideration of fluid properties and characteristics, such as the fluid's viscosity and whether it is compatible with system components. After taking this class, users will be familiar with common hydraulic fluids and their applications. A knowledge of hydraulic fluid helps prevent maintenance issues arising from fluid incompatibility and prevents downtime. Hydraulic system operators and technicians should be aware of hydraulic fluid selection guidelines. | integlearn.toolingu.com/classes/hydraulic-fluid-selection-371/
Maintenance | Advanced | Online | English | 570 | Hydraulics and Pneumatics | 480275 | Contamination and Filter Selection 381 | Contamination and Filter Selection describes common contaminants that may affect a fluid system. Contaminants include solid particles, liquids, and energy. Hydraulic and pneumatic systems are both subject to contamination, but hydraulic systems are more susceptible due to their higher operating pressures and recirculation of fluid. Filters are used in a fluid system to clean fluid and control contamination. Filters are selected based on the target cleanliness for a system or component. A knowledge of the filter selection process helps fluid system operators to determine the most efficient and appropriate filter to use. Being aware of common contaminants that may damage a fluid system helps machine operators prevent malfunctions and reduces downtime. | integlearn.toolingu.com/classes/contamination-and-filter-selection-381/
Maintenance | Advanced | Online | English | 570 | Hydraulics and Pneumatics | 480280 | Hydraulic Principles and System Design 391 | Hydraulic Principles and System Design provides an overview of the process used to design a basic hydraulic system. Hydraulic system design requires familiarity with the components of a hydraulic system and the various fluid power formulas used when sizing hydraulic components. Engineers use fluid power formulas to solve for variables such as horsepower, flow rate, and pressure. After taking this class, users will be familiar with the fluid power formulas used when designing a hydraulic system. A knowledge of fluid power formulas and hydraulic system design helps employees to correctly size components and perform troubleshooting. | integlearn.toolingu.com/classes/hydraulic-principles-and-system-design-391/
Smart Manufacturing | Beginner | Online | English | 720 | Industrial Internet of Things (IIOT) | 720020 | Introduction to the Industrial Internet of Things 111 | Introduction to the Industrial Internet of Things (IIoT) 111 introduces the features of the IIoT and describes its role in manufacturing. The class provides an overview of how sensors, smart devices, and the data they create can transform factory operations. It also explores how cyber-physical systems (CPS) and human-machine interfaces (HMI) are changing the way people interact with the growing network of technology in the workplace. The class also introduces digital manufacturing innovations, such as the digital thread and digital twin, and addresses concerns related to cybersecurity. It is now common for smart technology to provide detailed real-time data that creates precise instructions and feedback, enabling manufacturers to improve quality and efficiency, and to anticipate supply chain and production needs. As this technology drives Industry 4.0, an understanding of the IIoT is vital to current and future manufacturers. | integlearn.toolingu.com/classes/introduction-to-the-industrial-internet-of-things-111/
Smart Manufacturing | Beginner | Online | English | 720 | Industrial Internet of Things (IIOT) | 720030 | Data Collection Fundamentals 121 | Data Collection Fundamentals provides an overview of the basic life cycle, structures, and qualities of common data used in smart manufacturing. Data collection describes the process of collecting and analyzing various types of electronic information. As the collection develops, analytics add value to data and provide a competitive advantage to manufacturers. After taking this class, users will be able to define what data collection is, describe how it functions and is deployed, and identify the different ways that collected data is processed and stored. Additionally, users will better understand the value and importance of the data being collected and appreciate the safety steps needed to protect it from internal and external threats. | integlearn.toolingu.com/classes/data-collection-fundamentals-121/
Smart Manufacturing | Intermediate | Online | English | 720 | Industrial Internet of Things (IIOT) | 720110 | Introduction to Digital Networks 221 | Introduction to Digital Networks 221 covers basic concepts and components of digital networking technology. Leveraging digital information efficiently can help optimize many aspects of a manufacturing operation, such as improving production speeds, product innovation, and product quality for end users. Efficient digital networks improve automation, allowing artificial intelligence software to send, receive, and analyze data to optimize automated tasks. However, digital networks also pose a range of cybersecurity risks. Careers in manufacturing require personnel who can navigate digital networks successfully. Manufacturing personnel must be familiar with trends in networking technology as well as how to use digital information responsibly. After completing this course, users will understand the basic functions of different types of digital networks, recognize digital networking trends in manufacturing, and understand steps for managing risks associated with digital networks. | integlearn.toolingu.com/classes/introduction-to-digital-networks-221/
Smart Manufacturing | Intermediate | Online | English | 720 | Industrial Internet of Things (IIOT) | 720120 | Data Collection: Inventory and Maintenance 231 | Data Collection: Inventory and Maintenance 231 provides an overview of the processes, strategies, and software for storing data and maintaining data quality in smart manufacturing. Data inventory describes a record of datasets that lists important details about the compiled information and how frequently it is updated. Data maintenance identifies and executes the measures required to cultivate and manage data ensuring that it will continue to be useful and accessible. Data inventory and maintenance are critical parts of data management. After taking this class, users will be able to define data inventory and maintenance, describe how it functions and is deployed, and identify the different ways it is facilitated throughout the data management process. Users will also better understand the value and importance of data integration software and appreciate some of the Lean Six Sigma principles used to reduce defects and variation among products. | integlearn.toolingu.com/classes/data-collection-inventory-and-maintenance-231/
Foundational | Beginner | Online | English | 350 | Inspection | 120030 | Basics of Tolerance 121 | This class provides a comprehensive overview of part tolerancing, including different types of tolerances and the relationship between tolerances and part dimensions. Tolerances describe the range of acceptable measurements for a part that still allows it to perform its intended function. Tolerance ranges typically describe linear measurements, but parts can have surface texture tolerances as well. Part designers attempt to balance the tolerance, and therefore production cost, of a product with its functionality requirements. Improper tolerancing can result in parts that do not function as intended or parts with dimensions that are more accurate than necessary, which adds unwanted costs to production. After taking this class, users will be able to describe common methods of part tolerancing and the impact tolerances have on part production and quality. | integlearn.toolingu.com/classes/basics-of-tolerance-121/
Foundational | Beginner | Online | English | 350 | Inspection | 120035 | Blueprint Reading 131 | The class Blueprint Reading provides a thorough understanding of blueprints and how to read them. Blueprints are documents that contain three major elements: the drawing, dimensions, and notes. The drawing illustrates the views of the part necessary to show its features. Together, the extension and dimension lines on the drawing indicate dimensions and specific tolerance information of each feature. The notes contain administrative and global information about the part. A blueprint contains all instructions and requirements necessary to manufacture and inspect a part. An understanding of how to read a blueprint is critical to manufacture and inspect parts to accurate specifications. Accurate blueprint creation helps to ensure that finished parts will function in a way that meets the original intent. After taking this class, users should be able to read a basic blueprint and determine the critical features on a part that need to be measured. | integlearn.toolingu.com/classes/blueprint-reading-131/
Foundational | Beginner | Online | English | 350 | Inspection | 140010 | Basic Measurement 101 | Basic Measurement 101 offers an overview of common gaging and variable inspection tools and methods. Variable inspection provides a specific measurement of a part dimension using common devices such as calipers and micrometers. Both calipers and micrometers often include vernier scales, which are read by finding alignments between graduations on two graduated scales. Gaging devices, such as gage blocks, plug gages, ring gages, and thread gages, determine whether a dimension is acceptable or unacceptable without providing a specific measurement. Both variable and gaging inspection devices should be properly calibrated and maintained to ensure accuracy. Measurement is one of the most fundamental activities of part inspection. Successful inspection ensures that out-of-tolerance parts do not reach customers. After taking this class, users will be able to describe several common inspection instruments and how they are used in the production environment. | integlearn.toolingu.com/classes/basic-measurement-101/
Foundational | Beginner | Online | English | 350 | Inspection | 140020 | Calibration Fundamentals 111 | The class Calibration Fundamentals provides a basic introduction to the importance of calibrating measuring instruments. Calibration determines the accuracy of measuring instruments by comparing its value to a higher-level measurement standard, usually a working standard gage block. Measurement standards follow a hierarchy consisting of primary, secondary, and working standards. Traceability links these standards together. Measurement uncertainty estimates the accuracy of a measurement. It is the range in which the true value of a measurement is expected to lie. High-accuracy parts require tight tolerances. Tighter tolerances require higher-accuracy measuring instruments. While uncertainty and error exists in every measurement, careful calibration can help to minimize inaccuracy when inspecting parts with measuring instruments. After taking this class, users should be able to explain how calibration and traceability impact the use and care of inspection devices. | integlearn.toolingu.com/classes/calibration-fundamentals-111/
Foundational | Beginner | Online | English | 350 | Inspection | 140030 | Hole Standards and Inspection 141 | The class Hole Standards and Inspection provides a comprehensive introduction to hole inspection using contact instruments. Hole inspection ensures that a hole will meet its proper job specifications, including fit, diameter, roundness, and condition. Gaging instruments, like pin and plug gages, determine fit. Variable instruments determine size and must make three points of contact to find out-of-round conditions. Variable instruments may be mechanical, electronic, optical, or pneumatic. More complex handheld devices include telescoping gages, split-ball gages, calipers, inside micrometers, and bore gages. Job specifications, environmental concerns, and economic issues all determine which hole inspection device to use. Choosing the wrong tool could result in an out-of-tolerance hole passing inspection. After taking this class, users should be able to explain how to measure common hole features with plug gages, pin gages, and calipers and verify they are within tolerance. | integlearn.toolingu.com/classes/hole-standards-and-inspection-141/
Foundational | Beginner | Online | English | 350 | Inspection | 140040 | Thread Standards and Inspection 151 | Thread Standards and Inspection explains the various parts of threads and how to inspect them. Manufacturers inspect threads according to unified or ISO standards or using System 21, System 22, and System 23. Several features must be checked to make sure that threads meet specifications. Gaging inspection tools, or go/no-go gages, simply determine whether or not a part will fit. Variable thread inspection tools determine whether a thread falls within a specified tolerance range. Thread type and specifications affect the tools used to inspect threads. Understanding the various components and classifications used to identify threads is critical for accurate inspection. After the class, the user will be able to explain how to measure common threaded features with internal and external thread gages and verify the features are within tolerance. | integlearn.toolingu.com/classes/thread-standards-and-inspection-151/
Foundational | Beginner | Online | English | 350 | Inspection | 140050 | Types of Prints &amp; Engineering Drawings 132 | The class Types of Prints and Engineering Drawings offers an introduction to engineering drawings and their variations. An engineering drawing contains instructions and requirements necessary to manufacture, assemble, and inspect a part. All drawings share common features and are guided by standards developed by the American Society for Mechanical Engineers (ASME) and the International Organization for Standardization (ISO). This class identifies some of the main types of drawings, including detail drawings, assembly drawings, and others. Familiarity with engineering drawing characteristics, standards, and types is critical for eliminating confusion and ensuring accurate interpretation of drawings. Clear drawing creation ensures parts will meet functionality and quality requirements. After taking this class, users should have a general understanding of engineering drawing standards, be able to identify various types of drawings, and describe how those types are used. | integlearn.toolingu.com/classes/types-of-prints--engineering-drawings-132/
Foundational | Intermediate | Online | English | 350 | Inspection | 140110 | Surface Texture and Inspection 201 | The class Surface Texture and Inspection provides information on surface finish and methods involved for its inspection. The surface finish achieved by a machining process determines how well a surface performs its given function. Surface inspection compares the specified nominal surface and real surface to find the measured surface. Measurement can be completed by comparison, direct measurement with a stylus-type instrument, or noncontact methods. A real surface contains irregularities (flaws, roughness, waviness, and lay) that make up its surface texture. Roughness is the most common irregularity used to inspect surfaces. The desired finish of a surface changes how precisely a part must be machined. Inspecting for surface roughness reduces the cost of surface finish by allowing companies to produce parts to customer specifications. After the class, users should be able to describe commonly used methods for tolerancing a part's surface roughness in a production environment. | integlearn.toolingu.com/classes/surface-texture-and-inspection-201/
Foundational | Advanced | Online | English | 350 | Inspection | 140210 | Introduction to GD&amp;T 301 | Introduction to GD&T provides a basic introduction to the symbols and terminology of geometric dimensioning and tolerancing, or GD&T. GD&T is an international design standard that uses 12 standard geometric tolerances to control the shape of features. GD&T emphasizes the fit, form, and function of a part by comparing the physical features of the part to the theoretical datums specified in the design instructions. Every part feature is described by a series of symbols organized in the feature control frame. Because GD&T's tolerance zones more accurately follow the shape of a feature, emphasizing the relationship between features, blueprints commonly utilize GD&T to describe parts. To fully understand a blueprint, it is necessary to know the GD&T symbols and their meaning. After taking this class, users will better understand the symbols commonly used in a GD&T print. | integlearn.toolingu.com/classes/introduction-to-gdt-301/
Foundational | Advanced | Online | English | 350 | Inspection | 140215 | Major Rules of GD&amp;T 311 | Major Rules of GD&T provides an overview of the rules and concepts of geometric dimensioning and tolerancing, or GD&T. The major rules include Rule #1, or the Envelope Principle, which specifies how size controls form, Rule #2, or RFS and RMB defaults, and the 3-2-1 Rule, which defines the minimum number of points of contact in the datum reference frame. In addition to these major rules, other concepts described are bonus tolerances, virtual and resultant conditions, and the components of the datum reference frame. GD&T functions as a complex language used in blueprints to convey necessary information about a part. GD&T standards offer specific guidelines for part features, including projected tolerance zones, radii, controlled radii, tapers, threads, and gears. To accurately read a GD&T print, users must understand its many rules and principles. After taking this class, users should be able to explain key GD&T concepts and approaches for part inspection. | integlearn.toolingu.com/classes/major-rules-of-gdt-311/
Foundational | Advanced | Online | English | 350 | Inspection | 140220 | Inspecting a Prismatic Part 321 | Inspecting a Prismatic Part explains the measurements, methods, and inspection tools necessary to confirm that a prismatic part meets its specifications. A number of instruments have the right amount of sensitivity required to inspect most prismatic parts, but a CMM is often the most accurate. Inspection starts by measuring each size dimension in two ways: the cross-sectional dimension, or actual local size, and, sometimes, the actual mating envelope (AME). Prismatic parts are also routinely inspected for certain geometric tolerances, including straightness, flatness, profile of a line, profile of a surface, angularity, perpendicularity, parallelism, and position. The ways in which a part must be inspected is based largely upon its shape, so proper inspection of a prismatic part requires an understanding of its basic dimensions and tolerances. After taking this class, users will be able to describe best practices for inspecting the complete layout of a prismatic part. | integlearn.toolingu.com/classes/inspecting-a-prismatic-part-321/
Foundational | Advanced | Online | English | 350 | Inspection | 140225 | Inspecting a Cylindrical Part 331 | Inspecting a Cylindrical Part explains the measurements, methods, and inspection tools necessary to confirm that a cylindrical part meets its specifications. A number of instruments have the right amount of sensitivity required to inspect most cylindrical parts, but a CMM is often the most accurate. Inspection starts by measuring each size dimension in two ways: the cross-sectional dimension, or actual local size, at one location along the part and the actual mating envelope (AME) along the part’s entire length. Cylindrical parts are also routinely inspected for certain geometric tolerances. The ways in which a part must be inspected is based largely upon its shape. Thus proper inspection of a cylindrical part requires an understanding of its basic dimensions and tolerances. After the class users should be able to describe best practices for inspecting the complete layout of a cylindrical part. | integlearn.toolingu.com/classes/inspecting-a-cylindrical-part-331/
Foundational | Advanced | Online | English | 350 | Inspection | 140260 | Calibration and Documentation 371 | Calibration and Documentation details the calibration of measuring instruments and its necessary documentation. Calibration should occur at regular intervals. Companies should have a written document that defines their calibration procedures. Calibration records and reports ensure that traceability is intact. This documentation proves that measurements are accurate. The required accuracy of the measuring instrument determines in-house or outside calibration. Without traceability, there is no way to ensure that a measurement made by an inspection device is accurate. Calibration and documentation reduce waste and increase part accuracy, which in turn increases customer satisfaction. After taking the class, users should be able to describe best practices for instrument and gage calibration, along with correct documentation of calibration efforts. | integlearn.toolingu.com/classes/calibration-and-documentation-371/
Foundational | Beginner | Online | English | 230 | Lean | 220010 | Lean Manufacturing Overview 101 | Lean Manufacturing Overview provides an introduction to the principles and terminology of lean strategies, including a discussion of the seven forms of waste, the definition of value-added, the difference between push and pull systems, and the importance of continuous improvement. This class also highlights other quality concepts, such as single minute exchange of dies (SMED), inventory reduction, and Five S. Lean manufacturing approaches help companies optimize their processes through organization and waste reduction. Although change can be a challenge, more efficient, streamlined processes will ultimately lead to improved customer satisfaction. This class outlines the foundational concepts and vocabulary that every practitioner needs when beginning, or continuing, a lean initiative. | integlearn.toolingu.com/classes/lean-manufacturing-overview-101/
Foundational | Beginner | Online | English | 230 | Lean | 220040 | Total Productive Maintenance 141 | Total Productive Maintenance introduces users to TPM concepts and principles. This class provides an overview of each key TPM pillar, including autonomous maintenance, Five S, planned maintenance, quality maintenance, kaizen, training, safety, and office TPM. TPM combines aspects from lean manufacturing and quality initiatives to create a blended maintenance approach for both production and administrative areas. Improved safety, longer machine life, and increased employee involvement are just a few benefits of a well-executed TPM strategy. After taking this course, users will be able to describe the key components of total productive maintenance and their role in continuous improvement. | integlearn.toolingu.com/classes/total-productive-maintenance-141/
Foundational | Beginner | Online | English | 230 | Lean | 220050 | 5S Overview 151 | Five S Overview provides a thorough introduction to the purpose and process of 5S quality initiatives. This class includes separate discussions on each of the five steps, along with information on challenges, advantages, and possible assessment tools. Many companies implement quality initiatives to improve operations and eliminate waste. 5S is a quality method that promotes organization, efficiency, and team work through several sequential steps. After completing this class, users will understand the value of each 5S step and be better equipped to execute and evaluate 5S. | integlearn.toolingu.com/classes/5s-overview-151/
Foundational | Beginner | Online | English | 230 | Lean | 220080 | Troubleshooting 181 | Troubleshooting provides a comprehensive overview of various methods and tools used to troubleshoot problems. Troubleshooting often involves finding the root cause of a problem and being able to distinguish deviations from problems and early warning signs from warning signs. Many tools are used to collect and interpret troubleshooting data, including check sheets, fishbone diagrams, and Pareto charts. The 5 Why technique, brainstorming, documentation, and troubleshooting teams are common methods of gathering troubleshooting data. Troubleshooting teams gather data in order to find possible solutions. Teams must test solutions to make sure they offer long-term results. Troubleshooting is an extremely important skill for all areas of industry. The information provided in this class prepares students to solve problems and understand how to work to prevent them in many different settings. Without this knowledge, students would not be able to solve problems effectively. | integlearn.toolingu.com/classes/troubleshooting-181/
Foundational | Intermediate | Online | English | 230 | Lean | 220130 | Metrics for Lean 231 | Metrics for Lean provides an introduction to the information and data used to track processes in lean manufacturing facilities, including takt time, cycle time, total time of operations, overall equipment effectiveness (OEE), and first-time quality. Metrics are measurable variables that can be tracked over time in order to identify errors or gauge progress. In lean facilities, metrics are tools manufacturers use to identify non-value added activities, streamline operations, and improve operations. After taking this class, users will be able to distinguish between broad and narrow metrics and calculate key values such as takt time and OEE. Understanding this information will help users contribute to lean initiatives and everyday continuous improvement efforts. | integlearn.toolingu.com/classes/metrics-for-lean-231/
Foundational | Advanced | Online | English | 230 | Lean | 220220 | Value Stream Mapping: The Future State 311 | Value Stream Mapping: The Future State builds on concepts users used in Value Stream Mapping: The Current State. This class describes how to develop a future state value stream map, including how to evaluate a current state value stream map, target problem areas, and design a plan to reduce non-value added activities. A value stream map (VSM) is a process flow chart that manufacturers use to identify waste. The first step in value stream mapping is to create a current state map that represents the present flow of the facility. The next step is to identify areas of waste and develop a future state map. Future state maps represent changes the company can make to improve the facility's layout, production management, and communication systems. Reducing waste and streamlining processes is a goal in all manufacturing facilities. After completing these courses, users will be able to create VSMs and contribute to quality improvement efforts. | integlearn.toolingu.com/classes/value-stream-mapping-the-future-state-311/
Foundational | Advanced | Online | English | 230 | Lean | 900310 | Six Sigma Goals and Tools 310 | This class covers the Six Sigma DMAIC process improvement method and its primary goals, including the most common sub-steps and frequently used tools. | integlearn.toolingu.com/classes/six-sigma-goals-and-tools-310/
Foundational | Intermediate | Online | English | 230 | Lean | 910220 | Management Tools: Problem Solving 270 | This class covers lean tools that managers can use for problem solving and root cause analysis. | integlearn.toolingu.com/classes/management-tools-problem-solving-270/
Machining | Intermediate | Online | English | 150 | Manual Machining | 280120 | Manual Mill Setup 221 | Manual Mill Setup details important considerations that a mill operator must make before starting any cutting process as well as the steps an operator must follow to ensure proper manual mill setup. Mill setup requires operators to know how to select appropriate cutting variables and tools, align various mill components and a workpiece, use an edge finder and readout, and determine part zero. Correct setup is critical for cutting precisely and accurately dimensioned parts. Performing cutting operations on a mill with incorrect setup up results in reduced part quality and increased scrap production and manufacturing costs. After taking this class, a user should be able to accurately select process variables as well as correctly perform manual mill setup. | integlearn.toolingu.com/classes/manual-mill-setup-221/
Machining | Intermediate | Online | English | 150 | Manual Machining | 280125 | Engine Lathe Setup 231 | Engine Lathe Setup details important considerations that a lathe operator must take before starting any cutting process as well as the steps to ensure proper engine lathe setup. Lathe setup requires operators to know how to select appropriate cutting variables and tools, align various lathe components and a workpiece, and zero the tool. Correct setup is critical for cutting precisely to create parts with accurate dimensions. Performing turning operations on a lathe with incorrect or inadequate setup results in reduced part quality and increased scrap production and manufacturing costs. After taking this class, a user should be able to accurately select process variables as well as correctly perform engine lathe setup. | integlearn.toolingu.com/classes/engine-lathe-setup-231/
Foundational | Beginner | Online | English | 500 | Materials | 180010 | Introduction to Physical Properties 101 | Introduction to Physical Properties provides an overview of manufacturing materials and their physical properties, including thermal, electrical, and magnetic properties. This class also introduces users to volumetric characteristics, such as mass, weight, and density. Physical properties determine how a material will react to moisture, heat, electricity, and other factors. In order to choose the best tooling or raw material for an application, manufacturers must understand the physical properties of key metals, plastics, and other materials. After taking this course, users will be able to identify and describe key physical properties and their value in a manufacturing setting. | integlearn.toolingu.com/classes/introduction-to-physical-properties-101/
Foundational | Beginner | Online | English | 500 | Materials | 180020 | Introduction to Mechanical Properties 111 | Introduction to Mechanical Properties provides a thorough introduction to key mechanical properties, such as tensile strength, hardness, ductility, and impact resistance. This class discusses how shear, compression, and tensile stress impact a material's properties, how force is shown on a stress-strain graph, and common methods manufacturers use to test a material's strength. To make quality products, manufacturers must anticipate how a material responds to shaping and cutting forces and understand how that material will ultimately function once it reaches the customer. Evaluating a material's mechanical and physical properties is the first step to choosing reliable tooling and processing methods. After taking Introduction to Mechanical Properties, users will know more about hardness, ductility, and strength, what materials exhibit these characteristics, and common methods a facility might use to test these qualities. | integlearn.toolingu.com/classes/introduction-to-mechanical-properties-111/
Foundational | Beginner | Online | English | 500 | Materials | 180030 | Introduction to Metals 121 | Intro to Metals provides an overview of popular ferrous and nonferrous metals and their properties. This course introduces users to the three types of metal crystal structures, how grains develop in metal, the purpose of heat treating, and how these aspects impact a material's characteristics. Steel, aluminum, titanium, and other metals have a wide range of commercial and advanced applications, including structural shapes, machine components, and medical devices. To choose the best material for a project, manufacturers must first understand how different metals respond to heat, pressure, electricity, chemical exposure, and weather. After completing Intro to Metals, users will know how various metals function in different environments, making them better equipped to select materials and tooling. | integlearn.toolingu.com/classes/introduction-to-metals-121/
Foundational | Beginner | Online | English | 500 | Materials | 180040 | Introduction to Plastics 131 | The class Introduction to Plastics provides an overview of plastic and its properties. This course introduces users to thermoplastics and thermosets, physical and mechanical properties, polymer structure and arrangement, manufacturing methods, and common additives. Plastic has a wide range of commercial applications, including widespread usage in the medical field and the automotive industry. To choose the best plastic for a product, manufacturers must understand the physical and mechanical properties of a specific type of plastic. After completing Introduction to Plastics, users will understand how various plastics function and how they are used in different applications. | integlearn.toolingu.com/classes/introduction-to-plastics-131/
Foundational | Beginner | Online | English | 500 | Materials | 180050 | Introduction to Ceramics 141 | Introduction to Ceramics provides an overview of the general categories of ceramics and their properties. This course introduces physical and mechanical properties, atomic structure, and different types of traditional and advanced ceramics, as well as processing and manufacturing methods and end-user applications. Ceramics is a growing field in modern manufacturing and continuously provides new substitutes for traditional materials such as metals and plastics. An understanding of different types of ceramics' unique properties is necessary in order to know their appropriate applications. After completing this course, users will understand various ceramic qualities, manufacturing methods, and specific uses. | integlearn.toolingu.com/classes/introduction-to-ceramics-141/
Foundational | Beginner | Online | English | 500 | Materials | 180060 | Introduction to Composites 151 | Introduction to Composites provides an overview of composite materials and their properties. This course introduces the variety of different matrix and reinforcement materials available, their specific mechanical and physical properties, as well as their use in engineering and advanced composites. This course also describes the benefits and drawbacks of using polymer-, metal-, ceramic-, and carbon-matrix composite materials and discusses appropriate applications for each. Composites are popular manufacturing materials due to their ability to exceed the properties of any individual material. An understanding of the different types of composites is necessary in order to know their appropriate applications. After completing this course, users will be able to distinguish between the different types of composites and understand their specific uses. | integlearn.toolingu.com/classes/introduction-to-composites-151/
Foundational | Intermediate | Online | English | 500 | Materials | 180120 | Essentials of Heat Treatment of Steel 211 | Essentials of Heat Treatment provides a thorough introduction to steel heat treatment, including a discussion of how heat and carbon content impact a steel's microstructure. This class also describes common heat treating methods, such as annealing, quenching, normalizing, and tempering. Steel is heat treated to adjust the metal's properties. Heat treatments can increase a steel's hardness or ductility, or relieve stresses that accumulate due to other processing steps. To choose the best heat treating method for an application, manufacturers must understand how heat and carbon dictate phase changes and how different processes can be combined to produce a desired property. After completing this course, users will be familiar with heat treating theories and processes and be better equipped to use heat treatments. | integlearn.toolingu.com/classes/essentials-of-heat-treatment-of-steel-211/
Foundational | Intermediate | Online | English | 500 | Materials | 180140 | Ferrous Metals 231 | Ferrous Metals discusses the properties and applications of cast iron and steel, including an overview of plain carbon steel, stainless steel, and HSLA steels, along with an introduction to AISI-SAE designations. This course also describes gray, ductile, white, and malleable cast irons and their uses. Ferrous metals have broad commercial and industrial applications due to their strength, versatility, and relatively low costs. Fasteners, automotive components, structural shapes, tooling, and even aircraft parts can be made with ferrous metals. Understanding the range of cast iron and steels available enables manufacturers to choose reliable raw materials and effective processing methods. After completing this course, users will be better equipped to evaluate materials and anticipate how ferrous metals will function in different environments. | integlearn.toolingu.com/classes/ferrous-metals-231/
Foundational | Intermediate | Online | English | 500 | Materials | 180145 | Nonferrous Metals 241 | Nonferrous Metals provides an overview of the properties and uses of common nonferrous metals, including aluminum, copper, magnesium, nickel, lead, and titanium. This class also discusses how refractory metals and how nonferrous metals are classified in the Unified Numbering System (UNS). Selecting the best alloy for an application begins with understanding each metal's properties and interactions. Nonferrous metals, although not as widely used as steel, are still valued as essential alloying elements or for advanced applications. After taking this class, new or practicing manufacturers will be able to identify various nonferrous metals, their characteristics, and their uses. | integlearn.toolingu.com/classes/nonferrous-metals-241/
Foundational | Intermediate | Online | English | 500 | Materials | 180150 | Thermoplastics 251 | Thermoplastics discusses the properties and applications of thermoplastics, including an overview of the amorphous and semicrystalline molecular regions found in thermoplastics. This course also describes common processing methods for thermoplastics, such as injection molding and extruding. Thermoplastics are the most prevalent type of plastic and as such it is crucial for employees to have a solid understanding of their properties and shaping processes. After taking this class, users will be able to identify different types of thermoplastics and common manufacturing methods. | integlearn.toolingu.com/classes/thermoplastics-251/
Foundational | Intermediate | Online | English | 500 | Materials | 180155 | Thermosets 261 | Thermosets introduces users to the key characteristics and types of thermosets as well as common processing methods. A thermoset is a strong, rigid plastic with a cross-linked molecular structure that makes it difficult to recycle and re-use. Common thermosets include phenolics, epoxies, polyester, polyurethane, silicone, and elastomers. Many composites use thermosets as the binding matrix to create a thermally stable material. Thermosets may be molded or cast using a variety of shaping processes. After taking this class, users will understand thermosets' basic applications, unique behaviors, structures, and processing methods. This knowledge allows users to select the best thermoset for an application. | integlearn.toolingu.com/classes/thermosets-261/
Foundational | Advanced | Online | English | 500 | Materials | 180210 | Exotic Alloys 301 | Exotic Alloys provides an introduction to the properties and applications of superalloys and exotic metal alloys. In this class, users will learn about iron-based, nickel-based, and cobalt-based superalloys, as well as tungsten, vanadium, tantalum, and other exotic metals. Superalloys and exotic metals have unique properties for specialized applications. Complex, proprietary superalloys are commonly used in aerospace and petrochemical applications, while exotic metals are often used as alloying elements to enhance the properties of a base metal. After completing this class, users will be able to identify prominent superalloys and exotic metals and describe their uses. | integlearn.toolingu.com/classes/exotic-alloys-301/
Maintenance | Beginner | Online | English | 560 | Mechanical Systems | 440010 | Introduction to Mechanical Systems 101 | Introduction to Mechanical Systems provides a foundational overview of mechanical systems. Simple machines, such as the lever, incline planed, and wheel, are the building blocks of even the most complex mechanical systems. Both simple and complex machines manipulate mechanical forces, including distance and friction, in order to achieve mechanical advantage. Understanding how simple machines work is essential to understanding and working with any type of machinery. This includes being familiar with each type of simple machine as well as its components, function, and mechanical advantage, all of which serve as the basis for understanding advanced mechanical topics. Without the foundational information presented in this class, users will not be prepared to study more complex aspects of mechanical systems. | integlearn.toolingu.com/classes/introduction-to-mechanical-systems-101/
Maintenance | Beginner | Online | English | 560 | Mechanical Systems | 440020 | Safety for Mechanical Work 111 | The class Safety for Mechanical Work provides a comprehensive overview of the safety hazards associated with working on any mechanical system, including the possibility for falls, fires, electrocution, or crushing injuries when entering a machine. In addition, contact with certain machine fluids can cause skin and eye irritation. Many machines require machine guards because the operator works in close proximity with the point of operation and moving components. Injuries often occur when operators start machines without knowing that someone is performing maintenance. After taking the class, a user should be able to demonstrate awareness of and follow proper safety protocols while working on machines. Being aware of potential safety hazards reduces an operator's risk of injury. The key to safely maintaining machines is to perform proper lockout/tagout procedures, follow established safety guidelines, and maintain a well-organized, safe work environment. | integlearn.toolingu.com/classes/safety-for-mechanical-work-111/
Maintenance | Beginner | Online | English | 560 | Mechanical Systems | 440030 | Forces of Machines 121 | Forces of Machines provides a comprehensive overview of the physical forces behind machine functions. All machines are based on the science of mechanics, which deals with the effects of different forces that either cause or prevent motion. Understanding the different types of forces, the physical laws that define them, and the ways in which they are measured is crucial to understanding machine functions. Understanding how machines work is essential to working with and performing maintenance upon any type of machinery. This includes the ability to distinguish between contact and non-contact forces, linear and rotary motion, speed and velocity, and scalar and vector quantities, all of which serve as a basis for more advanced mechanical topics. After completing this class, users will be prepared to both work with and study more complex aspects of mechanical systems. | integlearn.toolingu.com/classes/forces-of-machines-121/
Maintenance | Intermediate | Online | English | 560 | Mechanical Systems | 440100 | Power Transmission Components 201 | Power Transmission Components provides an overview of various components used to transmit energy through mechanical systems. Many systems use gear trains, belt drive systems, chain drives systems, or a combination of these to transfer energy from a power source to a point of use. Industrial applications requiring frequent stopping and starting and varying operational speeds use clutching mechanisms controlled by manual or automatic transmissions. As certain power transmission components are best suited for certain applications, manufacturers must determine which components are most appropriate for a given situation. Understanding advantages and disadvantages of various components based on operating speeds, load capacity, and other factors helps ensure efficient operations. Professionals in manufacturing should understand the basics of power transmission in all its variations. | integlearn.toolingu.com/classes/power-transmission-components-201/
Maintenance | Intermediate | Online | English | 560 | Mechanical Systems | 440110 | Lubricant Fundamentals 211 | Lubricant Fundamentals describes different types of lubricants and appropriate uses for them in machines and mechanical systems. A variety of machines require proper lubrication in order to function safely and efficiently. Lubricants help prevent wear and ensure operational efficiency by decreasing friction between components in contact. Common industrial lubricants include oil, grease, and solid lubricants. Machine operators and maintenance personnel must understand basic lubricant properties so they can select, apply, and replace lubricants properly. They must also recognize signs of improper lubrication and be aware of proper maintenance, storage, and safety practices for lubricants. After completing this course, users will understand the advantages and disadvantages of different types of lubricants, their operational properties, and procedures for proper lubrication. | integlearn.toolingu.com/classes/lubricant-fundamentals-211/
Maintenance | Intermediate | Online | English | 560 | Mechanical Systems | 440120 | Mechanical Power Variables 202 | Mechanical Power Variables covers the changeable aspects of mechanical power. Basic power variables include speed, power, torque, horsepower, and mechanical forces. All machines rely on rotary motion, linear motion, or a combination of the two to perform work, and different power variables relate to each type of motion. Effectively converting one form of motion to another requires a clear understanding of the functional and mathematical relationship between the two forms. Machine operators and maintenance personnel must often determine which power components are most suitable for specific operations, evaluate machine efficiency, and determine when machine components should be replaced. Familiarity with power variables and their effects can help to prevent machine downtime and component failure. After taking this class, users will understand the basic variables involved in power transmission so that they can use mechanical power properly, safely, and efficiently. | integlearn.toolingu.com/classes/mechanical-power-variables-202/
Maintenance | Intermediate | Online | English | 560 | Mechanical Systems | 440130 | Bearing Applications 221 | Bearing Applications provides an overview of the many different types of bearings used in mechanical applications. Bearings are an essential part of many applications because they provide movement and reduce friction. A variety of bearing types are available. Each type of bearing accepts different loads, works in specific ways, and requires the appropriate lubrication regimens and maintenance procedures. As a result, both an application's key variables and a bearing's capabilities must be assessed in order to choose the most appropriate bearing for the application's needs. Without proper application and maintenance, bearings will function less efficiently, increasing the chance for premature failure and downtime. A lack of knowledge will consequently slow production as well as add excess waste and cost to the process. After taking this class, a user should be able to accurately select bearings and take the measures necessary to ensure optimal bearing life. | integlearn.toolingu.com/classes/bearing-applications-221/
Maintenance | Intermediate | Online | English | 560 | Mechanical Systems | 440150 | Belt Drive Applications 241 | Belt Drive Applications provides an overview of the many belts used in mechanical systems. Belt drives are essential to many applications since they transmit power, torque, and speed. A variety of belt types are available. Each functions at different speeds and transmits different amounts of power. The unique designs of different belts vary depending on application. As a result, both an application's key variables and a belt drive's capabilities must be assessed in order to choose the most appropriate belt drive. Without proper application and maintenance, belt drives will function less efficiently, increasing the chance for premature failure and downtime. Proper belt maintenance can speed production and reduce a process’s waste and cost. After taking this class, a user should be able to select appropriate belt drives and perform the maintenance necessary to ensure optimal belt drive life. | integlearn.toolingu.com/classes/belt-drive-applications-241/
Machining | Beginner | Online | English | 200 | Metal Cutting | 260010 | Cutting Processes 111 | Cutting Processes provides an introductory overview of the common metal cutting operations. To those new to manufacturing and machining, familiarity with the basic machines, tools, and principles of metal cutting is essential. The class focuses on the most common machining tools, the saw, lathe, and mill, and the common processes performed on each, such as band sawing, turning, end milling, and drilling. Cutting Processes also offers an introduction to holemaking and describes the differences between inner and outer diameter operations. A basic, foundational knowledge of metal cutting processes is essential to gain understanding of more advanced information such as cutting theory, tool and workpiece material, cutting variables, and tool geometries. After taking this class, students should be able to identify the most common cutting processes, as well as the machines used to perform them. | integlearn.toolingu.com/classes/cutting-processes-111/
Machining | Beginner | Online | English | 200 | Metal Cutting | 260020 | Safety for Metal Cutting 101 | Safety for Metal Cutting provides a comprehensive overview of the safety hazards associated with metal cutting operations, such as hot flying chips, broken tools, and rotating components. In addition, the class addresses contact with cutting fluids, which can cause skin and eye irritation, and machine guarding. Manual machines often require machine guards because the operator works in close proximity with the point of operation and moving components. CNC machines often have fixed guards, which prevent the operator from reaching into the point of operation. Also, operators must handle all sharp-edged tools properly. Awareness of potential safety hazards reduces the risk of operator injury. The key to cutting safety is to follow the proper guidelines for the facility and maintain a well-organized, safe work environment. After taking the class, users should be able to demonstrate awareness of and follow proper safety protocols in a metal-cutting environment. | integlearn.toolingu.com/classes/safety-for-metal-cutting-101/
Machining | Beginner | Online | English | 200 | Metal Cutting | 260030 | Overview of Machine Tools 121 | Overview of Machine Tools provides an overview of the basic machine tools used in metal cutting operations. The class describes the appearance, components, and uses of lathes, mills, drill presses, saws, and broaches. Lathes and mills are described in detail, including the various types of cutting operations performed and the different types of tools commonly used on both machines. This class provides new users with the foundational information about machine tools and their uses that is necessary for users to gain familiarity with common metal cutting machines and knowledge of metal cutting theory and processes. A basic understanding of the types of machine tools used in metal cutting operations will prepare users for becoming machine operators. | integlearn.toolingu.com/classes/overview-of-machine-tools-121/
Machining | Intermediate | Online | English | 200 | Metal Cutting | 260150 | Overview of Deburring Processes 251 | Overview of Deburring Processes provides an introduction to the various types of burrs and the methods of burr removal in modern manufacturing. Manual, mechanized, and automated deburring processes are commonly used for various workpieces. Each of these processes utilizes many of the same tools and methods, such as abrasive deburring and wire brushing. This class introduces users to the various deburring tools and processes that they may encounter in manufacturing settings, including how both manual tools and machines operate and what types of workpieces they are appropriate for. This foundational knowledge is necessary for any further learning or training in deburring. | integlearn.toolingu.com/classes/overview-of-deburring-processes-251/
Maintenance | Advanced | Online | English | 460 | Motor Controls | 460365 | Photoelectric and Ultrasonic Devices 365 | This class covers the properties and functions of photoelectric and ultrasonic sensors. Includes an Interactive Lab. | integlearn.toolingu.com/classes/photoelectric-and-ultrasonic-devices-365/
Maintenance | Intermediate | Online | English | 460 | Motor Controls | 920130 | Limit Switches and Proximity Sensors 231 | Limit Switches and Proximity Sensors introduces users to commonly used manufacturing sensors that detect the presence or absence of an object. Limit switches are mechanical sensors that require physical contact to be actuated. There are many variations of limit switches, including different operating mechanisms and environmental classifications. Proximity sensors, including inductive, capacitive, and Hall Effect sensors, do not require physical contact because they use an electronic or magnetic sensing field. These devices have different advantages and disadvantages and are used for various applications. Limit switches and proximity sensors are widely used for automated systems in all types of industries. They are used to control speed and motion as well as detect, count, position, and divert parts. After taking this class, users will understand the function, application, and installation considerations for commonly used limit switches and proximity sensors. | integlearn.toolingu.com/classes/limit-switches-and-proximity-sensors-231/
Maintenance | Advanced | Online | English | 460 | Motor Controls | 920210 | Symbols and Diagrams for Motors 311 | Symbols and Diagrams for Motors introduces different diagrams used to represent motor circuits and symbols that circuit diagrams commonly contain. Pictorial diagrams are the simplest and use illustrated pictures to represent circuit components. Schematic diagrams and line diagrams use symbols to represent components. Wiring diagrams also use symbols, but they are more detailed than the other types of diagrams. Most motor control devices are represented on a schematic diagram. Being able to interpret motor diagrams is extremely important when working with motor controls because they show how circuits are constructed and how components are connected. Users will also rely on their knowledge of diagrams and symbols when learning about more advanced motor topics and applications. | integlearn.toolingu.com/classes/symbols-and-diagrams-for-motors-311/
Maintenance | Advanced | Online | English | 460 | Motor Controls | 920220 | Logic and Line Diagrams 312 | Logic and Line Diagrams provides a comprehensive look at circuit logic and diagrams. The way a circuit functions depends on its circuit logic, which can be AND, OR, NAND, or NOR. The logic used in a circuit determines the layout of its corresponding line diagram. In general, line diagrams lay out the relationship between components on parallel lines. Line diagrams also include numbers to identify the location of components, the wires in the circuit, and the connections between components. This class will familiarize users with the rules and conventions of line diagrams, as well as the different types of circuit logic. This knowledge will allow users to read line diagrams, which is essential when working with motors and especially motor controls. | integlearn.toolingu.com/classes/logic-and-line-diagrams-312/
Maintenance | Advanced | Online | English | 460 | Motor Controls | 920262 | Electrical Maintenance for Motor Drive Systems 348 | Electrical Maintenance for Motor Drive Systems provides a comprehensive overview of the common power quality issues that occur in motor drive systems and the methods used to inspect and resolve these issues. Electrical maintenance involves inspecting input power, DC bus output, leakage current, and insulation resistance as well as checking for overloading, single phasing, electrical unbalance, transients, harmonics, and thermal abnormalities. Many industrial applications rely on motor drive systems to power output devices. Motor drive systems consist of complex electrical components and require sufficient power quality to function correctly. Power issues in any system component can cause the entire system to malfunction and fail, leading to lost production time and increased costs. This class prepares users to effectively operate and maintain motor drive systems to minimize downtime and economic losses. | integlearn.toolingu.com/classes/electrical-maintenance-for-motor-drive-systems-348/
Maintenance | Advanced | Online | English | 460 | Motor Controls | 920263 | Mechanical Maintenance for Motor Drive Systems 349 | Mechanical Maintenance for Motor Drive Systems provides an overview of the most common mechanical faults found in motor drive systems and describes typical inspection methods for mechanical maintenance. Vibration is a major issue that can have very damaging effects. Shaft misalignment, shaft imbalance, looseness, and bearing issues are the four most common causes of vibration. Vibration inspection helps identify and correct the causes of vibration. Thermal inspection, ultrasound analysis, and oil analysis are also used during mechanical maintenance. Motor drive systems are widely used to power industrial machinery. For these systems to operate safely and efficiently, their mechanical components must be in good working order. This class provides information that helps users understand major mechanical faults and how to identify and fix them. This information helps reduce unplanned downtime and expenses. | integlearn.toolingu.com/classes/mechanical-maintenance-for-motor-drive-systems-349/
Maintenance | Intermediate | Online | English | 450 | PLCs | 450110 | Introduction to PLCs 201 | Introduction to PLCs provides an overview of programmable logic controllers used in manufacturing. This class introduces the components of PLCs and their functions, provides basic information on the ladder logic programming language used in PLCs, and also gives an overview of common internal relay instructions used in PLC programs. Manufacturers use PLCs to control automated processes and machines. As Industry 4.0 and smart manufacturing are gaining widespread use, PLCs are more important than ever. Having a foundational knowledge of the basic functions of a PLC helps to increase productivity and efficiency. | integlearn.toolingu.com/classes/introduction-to-plcs-201/
Maintenance | Intermediate | Online | English | 450 | PLCs | 450115 | Hardware for PLCs 211 | Hardware for PLCs provides essential information on the basic functions of a PLC's hardware components and how they work together to execute a PLC program. The hardware components of a PLC are the field devices, input module, output module, central processing unit, and the power supply. The field devices are the components that perform actions in order to control a process. PLC hardware also includes peripheral devices, such as programming devices and personal computers, which allow operators to interact with the PLC and monitor programs. After taking this class, users will be familiar with PLC hardware components, basic PLC networks, and the main steps in a PLC process. Understanding PLC hardware components and how they work together to control a machine or process is essential to working with PLCs. Many industries and automated processes rely on PLCs. | integlearn.toolingu.com/classes/hardware-for-plcs-211/
Maintenance | Intermediate | Online | English | 450 | PLCs | 450120 | Basics of Ladder Logic 221 | Basics of Ladder Logic provides an overview of the basic principles, structure, and symbols of ladder logic programming. This class introduces the components of ladder logic programming language used in PLCs and the functions, ladder diagrams, logic gates, and common input and output instructions used in PLC programs. PLC-based automation is continually growing, and ladder logic is the primary or most common language used in PLC programming. Having foundational knowledge of basic ladder logic components and functions will aid in programmer and operator efficiency and familiarity with PLC programs. | integlearn.toolingu.com/classes/basics-of-ladder-logic-221/
Maintenance | Intermediate | Online | English | 450 | PLCs | 450130 | PLC Inputs and Outputs 231 | PLC Inputs and Outputs provides an overview of the main types of input/output modules and input/output devices, their primary functions, and their roles in a PLC process. In a PLC system, the input/output modules are connected to the input/output devices that send and receive electrical signals throughout a process. Input/output modules may operate using alternating current (AC) or direct current (DC), and may be analog or discrete, depending on the type of electrical signals they process. Having a foundational knowledge of the functions and capabilities of the input/output modules in a PLC helps users understand basic PLC operation. Being aware of the different types of input/output modules and their capabilities is essential to working with PLC systems. | integlearn.toolingu.com/classes/plc-inputs-and-outputs-231/
Maintenance | Intermediate | Online | English | 450 | PLCs | 450140 | Basic Programming for PLCs 241 | Basic Programming for PLCs provides an overview of the basic principles, structure, and instructions of PLC programming. Most PLC programs use instructions written in ladder logic, which is a graphical programming language. During programming, PLC programmers enter instructions and save them to the PLC’s CPU. Most program instructions are either input or output instructions. Other common instructions include sealing and latching, one-shot, timer, counter, and sequencer instructions. Program instructions are entered with programming devices while the PLC is in program mode. PLCs are widely used throughout industry and PLC-based automation is continually growing. PLC operators and programmers must understand how PLCs work in order to function effectively and efficiently in this growing field. After taking this class, users will have a foundational knowledge of PLC programming concepts, instructions, and functions. | integlearn.toolingu.com/classes/basic-programming-for-plcs-241/
Maintenance | Intermediate | Online | English | 450 | PLCs | 450150 | PLC Counters and Timers 251 | PLC Counters and Timers provides an overview of the functions of counter and timer instructions in a PLC ladder logic program. Counter and timer instructions are internal features of a program that provide increased functionality and precision for a PLC application. Counter and timer instructions are a type of output instruction that are attached to an input instruction in the program. After taking this class, users will be familiar with the different applications for counter and timer instructions and how the instructions appear in a ladder logic diagram. This class helps users to become more familiar with PLCs and PLC programming. | integlearn.toolingu.com/classes/plc-counters-and-timers-251/
Maintenance | Intermediate | Online | English | 450 | PLCs | 450160 | Networking for PLCs 261 | The class Networking for PLCs offers a comprehensive overview on the types and functions of the industrial networks that connect programmable logic controllers. Connecting PLCs on a network allows multiple systems to communicate and share data, resulting in better and more efficient process control. PLCs use an industrial network with components that can withstand a harsh manufacturing environment while still offering real-time communication. Manufacturers can set up PLC networks using a variety of different configurations and hardware components. The ideal setup depends on the PLC application and communication needs. After taking this class, users will be familiar with the basics of industrial PLC networks, the required network components, and common network configurations. A knowledge of industrial networks is essential for anyone working with an automated process. | integlearn.toolingu.com/classes/networking-for-plcs-261/
Maintenance | Advanced | Online | English | 450 | PLCs | 450300 | PLC Diagrams and Programs 300 | This class will teach you how to convert line diagrams and wiring diagrams for use with PLCs. | integlearn.toolingu.com/classes/plc-diagrams-and-programs-300/
Maintenance | Advanced | Online | English | 450 | PLCs | 450320 | Math for PLCs 320 | This class covers common mathematical functions for PLCs as well as the integer and decimal values and numeric codes involved in PLC math calculations. | integlearn.toolingu.com/classes/math-for-plcs-320/
Maintenance | Advanced | Online | English | 450 | PLCs | 450330 | Sequencer Instructions for PLCs 330 | This class covers sequencer instructions for PLCs. | integlearn.toolingu.com/classes/sequencer-instructions-for-plcs-330/
Maintenance | Intermediate | Online | English | 430 | PLCs: Siemens | 430230 | Siemens PLC Communication 230 | This class provides a comprehensive look at the techniques and devices used by Siemens PLCs to communicate with other devices. | integlearn.toolingu.com/classes/siemens-plc-communication-230/
Maintenance | Intermediate | Online | English | 430 | PLCs: Siemens | 430250 | Siemens Human Machine Interfaces 250 | This class provides an overview of the different types of HMI devices and systems used by Siemens PLCs. | integlearn.toolingu.com/classes/siemens-human-machine-interfaces-250/
Stamping / Forming / Fabricating | Beginner | Online | English | 410 | Press Brake | 410130 | Die Bending Operations 130 | This class describes the different types of bends that can be formed on the press brake. | integlearn.toolingu.com/classes/die-bending-operations-130/
Foundational | Beginner | Online | English | 900 | Quality | 220015 | Quality Overview 111 | Quality Overview provides a comprehensive introduction to the importance of quality and how to achieve it in both processes and products. A quality organization meets the needs of both internal and external customers. To do this, all the departments of an organization must work together and be equally focused on quality. Organizations use various methods, such as quality management systems and quality standards to ensure quality. After completing this class, users will have a greater understanding of how each department of an organization plays a role in achieving quality as well as common approaches to improving quality. This knowledge helps emphasize the importance of quality and prepares users to learn more about specific quality management methods so that they can help contribute to quality efforts. This leads to cost reduction and improved organizational success. | integlearn.toolingu.com/classes/quality-overview-111/
Foundational | Beginner | Online | English | 900 | Quality | 220030 | Approaches to Maintenance 131 | Approaches to Maintenance provides an introduction to common manufacturing maintenance strategies, including reactive, corrective, predictive, preventive, reliability-centered, and total productive maintenance. This class describes the advantages and disadvantages of each method, the benefits of planned downtime, and the importance of a customized maintenance approach. Having a targeted, well-designed maintenance plan reduces costly machine breakdowns and production downtime. With this class, manufacturers will learn about the benefits, limitations, and goals of popular maintenance approaches, making them better equipped to support and improve their facility's method. | integlearn.toolingu.com/classes/approaches-to-maintenance-131/
Foundational | Beginner | Online | English | 900 | Quality | 912150 | Production System Design and Development 136 | This class introduces important factors involved in setting up a production system, such as location analysis, process and equipment selection, testing, and safety and quality standards. Careful planning and design leads to the production of reliable quality goods at a competitive price. | integlearn.toolingu.com/classes/production-system-design-and-development-136/
Maintenance | Advanced | Online | English | 580 | Rigging | 580220 | Rigging Mechanics 220 | This class covers the mechanical laws involved in rigging, as well as essential practices for calculating the weight of a load and determining its center of gravity. | integlearn.toolingu.com/classes/rigging-mechanics-220/
Smart Manufacturing | Intermediate | Online | English | 470 | Robotics | 620210 | Introduction to Robotics 201 | This class describes the basics of industrial robotics, including robot types, applications, programming methods, and safety. Industrial robots are reprogrammable machines that can perform repetitive or dangerous tasks with a high degree of accuracy. Manufacturers increasingly use robots to speed up production, improve part quality, and preserve operator safety. However, robots require human engineers and operators to program, maintain, repair, and oversee them. Industrial robots are highly complex machines that come in many types, including stationary robots and mobile robots. These robots contain intricate components that must be assembled and maintained properly. Similarly, all robots must be adequately programmed to perform a task. After taking this class, students will know the basic robot components, types, applications, programming methods, and safety protocols. | integlearn.toolingu.com/classes/introduction-to-robotics-201/
Smart Manufacturing | Intermediate | Online | English | 470 | Robotics | 620215 | Robot Safety 211 | This class discusses the different ways to prevent robot accidents. Robot accidents can result in serious injuries or fatalities. Most accidents occur because employees bypass the robot's safeguards. There are two kinds of safeguarding systems that protect employees from injury when working with robots. Safety devices stop a robot from operating. Presence-sensing mats, for example, end robot operations when the pressure or weight of an employee is detected. Safety barriers prevent employees from accessing or entering dangerous robot work areas. For example, perimeter fences block employee access to areas where robots are working. Employees must receive training on the robot and wear protective clothing when near the robot. The robot must be installed and maintained as intended by the manufacturer and by authorized personnel only. All robot operators require a certain level of experience and training to work with the robot. | integlearn.toolingu.com/classes/robot-safety-211/
Smart Manufacturing | Intermediate | Online | English | 470 | Robotics | 620225 | End Effectors 225 | End Effectors provides an overview of the various devices used on robotic arms, their functions, and the applications for each component. End effectors accomplish the work of human hands but with increased speed, accuracy, and functionality. They can take over repetitive, tedious, and physically strenuous tasks in most manufacturing operations. There a two categories of end effectors: robotic grippers and process tooling. Each contains many types used for operations such as material handling, material removal, welding, assembly, and inspection. After taking this class, users will be able to describe common end effectors, select the appropriate end effectors for applications, and identify the best practices for end effector safety and functionality. | integlearn.toolingu.com/classes/end-effectors-225/
Smart Manufacturing | Advanced | Online | English | 470 | Robotics | 620250 | Robot Troubleshooting 331 | Robot Troubleshooting describes the systematic approach of solving issues that cause robotic malfunction. Robots are complex assemblies that have many components that may require troubleshooting, including motors, end effectors, and joints. Troubleshooting focuses on identifying the root cause of a problem rather than simply addressing the symptoms, then identifying a corrective action that will resolve the root cause. Malfunctioning robots can drastically reduce the efficiency and safety of a work space. In addition to potentially creating defective parts, damaging parts, and packing parts incorrectly, malfunctioning robots may need to be removed from service to undergo repairs, which consumes time and resources. After taking this class, users will know the basic troubleshooting process, useful troubleshooting tools, and common robotic malfunction root causes and corrective actions. | integlearn.toolingu.com/classes/robot-troubleshooting-331/
Smart Manufacturing | Advanced | Online | English | 470 | Robotics | 620260 | Concepts of Robot Programming 341 | This class introduces the methods that engineers, programmers, and operators use to train robots to perform manufacturing tasks and the ideas behind those methods. Programming methods include online programming, where robots remain active during programming, and offline programming, where programming occurs independently of robots. Robot programming is largely determined by coordinate system frames, robot motion, and process parameters. Robots are increasingly used in manufacturing operations to perform tasks with great speed, accuracy, and repeatability. Having engineers who understand how to program robots allows manufacturers to improve productivity, quality, and safety in many manufacturing operations. After taking this course, users will have a basic understanding of robot programming and the most common methods, such as teach-pendant programming and simulations. | integlearn.toolingu.com/classes/concepts-of-robot-programming-341/
Foundational | Beginner | Online | English | 850 | Safety | 160010 | Introduction to OSHA 101 | Introduction to OSHA 101 provides an overview of the purpose of OSHA and how its standards and guidelines affect employers and employees. While some states and industries have their own safety regulations, most workplaces in the U.S. are covered by OSHA. OSHA standards are enforceable by law and have greatly improved workplace safety. Compliance with OSHA standards is verified through inspections and recordkeeping, which have specific steps and requirements. Both employers and employees are entitled to legal rights and must uphold responsibilities regarding OSHA standards. Manufacturing professionals benefit from basic knowledge about OSHA's purpose, standards, and practices. Violations of OSHA standards are punishable by law and render the workplace unsafe for all personnel. After completing this course, users will have a basic awareness of the standards, rights, and responsibilities that bolster workplace safety and keep the workplace legally compliant. | integlearn.toolingu.com/classes/introduction-to-osha-101/
Foundational | Beginner | Online | English | 850 | Safety | 160020 | Personal Protective Equipment 111 | The class Personal Protective Equipment 111 introduces the purpose and uses of personal protective equipment (PPE). As defined by the Occupational Safety and Health Administration (OSHA), PPE minimizes exposure to hazards and helps prevent injury. PPE is available in several types, designs, and materials to suit a range of workplace conditions and hazards. PPE may be categorized by the area of the body it protects. Every employer is responsible for providing the appropriate PPE for employees who require it, and it is every employee’s responsibility to properly wear and use PPE correctly. In order to select appropriate PPE, employers must first evaluate the workplace with a hazard assessment. After taking this class, users should be able to identify several common types of PPE, as well as the hazards and conditions associated with each type. Proper knowledge and use of PPE can greatly improve workplace safety. | integlearn.toolingu.com/classes/personal-protective-equipment-111/
Foundational | Beginner | Online | English | 850 | Safety | 160040 | Lockout/Tagout Procedures 141 | This class describes OSHA’s requirements and best practices for preventing accidental machine startup. In order to safely repair or access machinery, operators must be aware of OSHA’s control of hazardous energy procedures, including minimal lockout procedures and safe power restoration. All forms of energy, including electrical, thermal, chemical, and mechanical energy found in manufacturing environments, must be controlled or dissipated according to OSHA’s strict requirements for lockout/tagout. In addition, operators should be able to identify standardized energy control devices, such as lockout and tagout devices and energy blocking mechanisms. Following proper lockout/tagout procedures is essential to preventing employee injuries and fatalities caused by accidental machine startup. After completing this course, users should be able to recognize common lockout/tagout devices and to identify the main steps in OSHA’s energy control procedures. | integlearn.toolingu.com/classes/lockouttagout-procedures-141/
Foundational | Beginner | Online | English | 850 | Safety | 160045 | SDS and Hazard Communication 151 | This class focuses on communication methods about hazardous workplace substances. Effective hazard communication increases employee awareness and safety. Education, labeling, data collection, testing, and other communication methods detail the dangers of specific chemicals and offer methods of protection from physical and health hazards. OSHA requires that employers establish a written hazard communication program to communicate employee responsibilities, standard implementation, chemical hazards, and safety measures. Hazard communication programs must include a chemical inventory, specific labeling, Safety Data Sheets for each individual chemical, and training. After completing this class, users will be able to describe OSHA regulations regarding hazardous materials, Safety Data Sheets, and how these regulations impact daily workplace operations. Understanding these regulations is critical in maintaining workplace safety and efficient operation. | integlearn.toolingu.com/classes/sds-and-hazard-communication-151/
Foundational | Beginner | Online | English | 850 | Safety | 160046 | OSHA Hazard Communication Labels Overview 152 | OSHA Hazard Communication Labels provides an overview of widely applied standards for hazard communication labels, with particular attention to the Hazard Communication Standard (HCS) of the Occupational Safety and Health Administration (OSHA). HCS labels are applied to containers of hazardous chemicals and contain required elements identifying the chemicals and their hazard types. After completing this course, users will be able to identify the parts of an OSHA hazard communication label and recognize when different hazard communication labels are applied. Users will distinguish OSHA's pictograms and the hazards they represent. | integlearn.toolingu.com/classes/osha-hazard-communication-labels-overview-152/
Foundational | Beginner | Online | English | 850 | Safety | 160060 | Walking and Working Surfaces 171 | Walking and Working Surfaces will inform employees of the ways they can decrease the risks of injury and death regarding walking and working surfaces by following the guidelines as provided by OSHA. Hazards exist when people or objects may fall from one level to another through various openings such as floor and wall openings, floor and wall holes, platforms, or runways. All openings must be guarded by devices such as railings, covers, and toeboards. Standards regarding the construction, dimension, and usage of stairs, ladders, scaffolding, and manually propelled ladder stands are also set by OSHA. Failing to use and maintain walking and working surfaces correctly can result in serious injury. After taking this course, employees will be able to describe OSHA regulations covering safe practices with walking and working surfaces and how following those regulations will positively impact daily operations in the workplace. | integlearn.toolingu.com/classes/walking-and-working-surfaces-171/
Foundational | Beginner | Online | English | 850 | Safety | 160070 | Fire Safety and Prevention 181 | This class provides an overview of common workplace fire hazards, safety procedures, and fire safety equipment. Fire hazards are common in many manufacturing workplaces, so fire prevention is a high priority. Employers should prepare detailed fire prevention plans and emergency action plans that describe evacuation and firefighting procedures. Buildings should be equipped with fire safety equipment like fire detectors, employee alert systems, fire suppression systems, and portable fire extinguishers. After taking this class, users will be familiar with different classes of fires and fire hazards and understand the requirements of fire prevention plans and emergency action plans. They will also be familiar with safe evacuation procedures, portable fire extinguishers, and automatic fire suppression systems. | integlearn.toolingu.com/classes/fire-safety-and-prevention-181/
Foundational | Beginner | Online | English | 850 | Safety | 160075 | Flammable/Combustible Liquids 191 | Flammable and Combustible Liquids describes procedures required to safely handle, store, and dispose of dangerous liquids. Flammable and combustible liquids are divided into different categories or classifications based on properties such as flash and boiling points. Anyone who must handle or transfer these liquids must take precautions such as bonding and grounding to prevent accidental ignition. OSHA requires proper hazard communication and written procedures for any process involving flammable and combustible liquids, and details various standards for methods of storage, transfer, and safe disposal. Proper handling, storing, and disposing of flammable and combustible liquids prevents costly and potentially deadly fires in the workplace. Flammable and Combustible Liquids provides users with information on liquid hazards as well as safe methods of storage, handling, transfer, use, and disposal. | integlearn.toolingu.com/classes/flammablecombustible-liquids-191/
Foundational | Beginner | Online | English | 850 | Safety | 160080 | Ergonomics 102 | This class provides an overview of the science of ergonomics and its application in the workplace. Ergonomic hazards are a common safety risk that may be present in any work environment. Not all ergonomic risks are apparent, and many can cause musculoskeletal disorders (MSDs). Vibration, poor posture or positioning, and repetitive motion are common ergonomic hazards. Back injuries are the most common workplace injuries, and the majority of work-related back injuries are caused by unsafe lifting techniques. Even computer tasks can cause MSDs over time. Ergonomic solutions should be tailored to the individual employee performing the job or task. Ergonomic programs are an effective way for any employer to increase employee safety, decrease injury and illness, reduce sick time, boost employee morale, and reduce turnover rates. Implementing proper ergonomics in the workplace increases productivity and reduces the cost of sick leave, hiring, and new employee training. | integlearn.toolingu.com/classes/ergonomics-102/
Foundational | Intermediate | Online | English | 850 | Safety | 160110 | Hand and Power Tool Safety 201 | This class provides guidelines for the safe use of common hand and power tools. Tools must be regularly inspected, cleaned, and maintained. The worksite must be kept organized, clean, and dry. All tool applications require PPE, including eye and other protection. Before working with tools, employees must consult the owner's manual and be familiar with how the tool functions. Employees must also use the right tool for the job and follow the work practices specific to each type of tool. When employees use proper safety guidelines when handling hand and power tools, their employers benefit from reduced accidents on the job and lowered costs caused by work-related injuries. Safe handling of tools also increases work quality. After taking this class, users will be able to describe the safe use and care of hand and power tools. | integlearn.toolingu.com/classes/hand-and-power-tool-safety-201/
Foundational | Intermediate | Online | English | 850 | Safety | 160150 | Environmental Safety Hazards 241 | Environmental Safety Hazards details the risks of chemical, biological, physical, and ergonomic hazards in the work environment. Hazard exposure can cause injury and illness, causing short- and long-term effects. Many hazards can be detected using the senses, but special equipment is sometimes necessary. There are many forms of hazard communication, including SDS. Using PPE diminishes risks posed by exposure to environmental hazards. There are government agencies that help assure employees’ safety by creating standards and legislation and studying hazards. However, the employer is ultimately responsible for providing a safe and hazard-free environment. Awareness of environmental safety hazards can prevent employee injury, reducing time off and workplace accident rates. After taking this course, users will be able to identify various hazards in the workplace and their possible effects on the human body. | integlearn.toolingu.com/classes/environmental-safety-hazards-241/
Foundational | Intermediate | Online | English | 850 | Safety | 160180 | Machine Guarding 271 | Machine Guarding provides an OSHA-based comprehensive overview of general machine safeguarding practices associated with hazardous machine components, motions, and actions. In general, machine guards and safeguarding devices are considered primary safeguards against amputation and other injuries. Yet, feeding, ejection, and location are types of secondary safeguarding methods used in combination with guards and safeguarding devices. Machine guarding is particularly important during times of inspection and maintenance. Hidden hazards from potential energy put an operator at risk even when a machine is turned off. To safeguard against this and human error, lockout/tagout procedures provide a strict set of safety guidelines for everyone to follow when performing maintenance tasks. After taking this course, users will be able to identify various machine motion hazards in the workplace and develop effective safeguarding strategies to prevent injuries. | integlearn.toolingu.com/classes/machine-guarding-271/
Foundational | Beginner | Online | English | 800 | Shop Essentials (Applied Mathematics) | 120020 | Units of Measurement 112 | This class provides a thorough explanation of the English and metric measurement systems, the units they use, and how to convert measurements between units. Measurements that use base units include distance, mass, weight, and temperature. Measurements that use derived units include area, volume, and speed. Converting between metric and English units involves multiplying or dividing measurements by equivalent values. However, reference charts are often available to help make conversions. Units of measurement are used every day in a production environment. Converting units is often required, especially for businesses that operate internationally. After taking this class, users will be able to calculate conversions for units within the English system, within the metric system, and between the two systems. | integlearn.toolingu.com/classes/units-of-measurement-112/
Foundational | Beginner | Online | English | 800 | Shop Essentials (Applied Mathematics) | 912120 | Manufacturing Process Applications: Part I 124 | This class introduces common metal shaping operations, including sheet and bulk metal processes, extrusion, forging, casting, and powder metallurgy. | integlearn.toolingu.com/classes/manufacturing-process-applications--part-i-124/
Foundational | Beginner | Online | English | 800 | Shop Essentials (Applied Mathematics) | 912125 | Manufacturing Process Applications: Part II 125 | This class will introduce you to common finishing and coating processes, printed circuit board fabrication, and common material handling methods. | integlearn.toolingu.com/classes/manufacturing-process-applications--part-ii-125/
Stamping / Forming / Fabricating | Beginner | Online | English | 400 | Stamping | 400120 | Punch and Die Operations 120 | This class introduces the common sheet metal operations performed with the help of dies and presses. Includes an Interactive Lab. | integlearn.toolingu.com/classes/punch-and-die-operations-120/
Leadership | Beginner | Online | English | 950 | Supervisor Essentials | 950130 | Managing Performance: Best Practices 130 | This class covers the various aspects of performance management as well as strategies for motivating employees. Includes an Interactive Lab. | integlearn.toolingu.com/classes/managing-performance-best-practices-130/
Welding | Intermediate | Online | English | 650 | Welding | 640190 | Introduction to Automation 291 | Introduction to Automation provides a comprehensive overview of the automation technology used in welding and thermal cutting processes. Automation is the use of either CNC machinery or robotic systems to both power and perform one or more processes. Automation offers manufacturers several benefits, such as minimizing production costs and waste, reducing a part's cycle time and a work area's footprint, and improving part quality and process reliability. Understanding basic machine components, their movement, and the way in which they are controlled is essential to performing any automated welding or thermal cutting process. After taking this class, users will be familiar with automated equipment, operation requirements, and safety measures. This information provides the foundation necessary to working with automated machinery successfully and safely. | integlearn.toolingu.com/classes/introduction-to-automation-291/