## TuCatalogModel
FunctionalArea | DifficultyLevel | Format | Language | DeptId | Department | ClassId | ClassName | Description | ClassLink
Machining | Intermediate | Online | English | 250 | Abrasives | 380180 | Abrasive Finishing Processes 271 | Abrasive Finishing Processes provides a comprehensive overview of the various ways abrasives are used to deburr and improve the surface finish of manufactured parts. Abrasive finishing processes use bonded, coated, or loose abrasives to eliminate imperfections and smooth surface finish. Common abrasive processes used for finishing include grinding, honing, lapping, blasting, mass finishing, and more. Finishing processes are extremely important because they increase precision, improve performance, and ensure that parts meet specifications. After taking this class, users will have a better understanding of the different abrasive processes used for finishing as well as their advantages and applications. This knowledge helps prepare users to select and perform finishing processes for various applications.
Smart Manufacturing | Beginner | Online | English | 510 | Additive Manufacturing | 510010 | Introduction to Additive Manufacturing 111 | Introduction to Additive Manufacturing 111 provides an overview of additive manufacturing (AM), including its history, advantages, disadvantages, basic steps, methods, and materials. Additive manufacturing is a rapidly growing industry that allows for rapid prototyping and the creation of more complex and functional parts, including end-use parts and traditional manufacturing tooling. AM encompasses a variety of build methods, such as material jetting and material extrusion. An understanding of the AM basics is useful for anyone working in the manufacturing industry. AM methods often streamline manufacturing processes and improve products and profitability. After completing this class, users will have gained important foundational AM knowledge, including the different AM methods and processes, the uses of AM, and the potential for future AM industrial growth.
Smart Manufacturing | Beginner | Online | English | 510 | Additive Manufacturing | 510020 | Additive Manufacturing Safety 121 | Additive Manufacturing Safety 121 describes the various safety hazards involved in additive manufacturing (AM) and the precautions operators should follow to protect themselves. AM methods and processes involve the use of moving and hot components, hazardous materials, and devices that produce radiation. Operators must be aware of these hazards as well as the safety protocols used to reduce them. For example, all AM materials have specific handling guidelines, including personal protective equipment (PPE) and ventilation requirements for that material. Though many AM safety protocols will be familiar to anyone who has worked in a manufacturing environment, there are also hazards unique to AM. Knowing these hazards and safety precautions will help ensure that an AM operation runs smoothly, efficiently, and safely. Upon completing this course, users will be able to identify AM hazards, understand common safety standards, and safely operate AM equipment.
Smart Manufacturing | Beginner | Online | English | 510 | Additive Manufacturing | 510030 | The Basic Additive Manufacturing Process 131 | The Basic Additive Manufacturing Process 131 discusses the general steps involved in most additive manufacturing (AM) procedures. Important steps include creating 3D computer models, converting those models to AM-compatible file formats, setting up and running an AM machine, and removing and post-processing parts. The manufacturing industry is increasingly finding AM to be an important resource for rapid prototyping and creating end-use parts, so it is essential that engineers and operators understand AM technology and its basic processes. Understanding the basic AM process will help engineers and operators more easily learn a specific AM operation's unique considerations and procedures. A basic understanding of AM can also help with assessing AM's value within a manufacturing operation. After completing this course, users will understand the standard steps involved in any AM process.
Smart Manufacturing | Beginner | Online | English | 510 | Additive Manufacturing | 510040 | Additive Manufacturing Methods and Materials 141 | Additive Manufacturing Methods and Materials provides a comprehensive introduction to the methods and materials that can be used in additive manufacturing (AM). Additive manufacturing encompasses a wide range of methods and processes that are constantly evolving as manufacturers continue to make new developments. AM methods include material extrusion, directed energy deposition (DED), material jetting, binder jetting, powder bed fusion (PBF), vat photopolymerization, and sheet lamination. Different AM methods require different materials, and each method provides specific advantages and disadvantages. Understanding each AM method's basic principles, advantages, and disadvantages is essential to ensuring an AM part build's success. After completing this class, users will be able to distinguish between the different AM methods and choose the best AM method for a particular application.
Smart Manufacturing | Beginner | Online | English | 510 | Additive Manufacturing | 510050 | Introduction to Hybrid Manufacturing 151 | Introduction to Hybrid Manufacturing 151 covers the basics of hybrid additive manufacturing (AM) applications. Hybrid AM combines the benefits of subtractive and additive manufacturing (AM) methods in a single digital workflow. Subtractive manufacturing, including machining and related processes, removes material from a workpiece to make complete parts with superior accuracy and surface quality. AM builds complete or partially complete parts by creating or fusing layers of raw material, which allows highly complex part geometry. Hybrid AM can be applied using separate, networked machines, but all-in-one hybrid AM machines can produce parts that are impossible to build using separate machines. After taking this course, users will be familiar with the types of additive and subtractive manufacturing methods commonly used in hybrid AM applications. Users will also understand potential benefits of producing parts using hybrid AM, particularly with all-in-one hybrid machine.
Smart Manufacturing | Beginner | Online | English | 510 | Additive Manufacturing | 510060 | Rapid Prototyping 161 | Rapid Prototyping 161 provides an overview of the process, materials, and applications of rapid prototyping in additive manufacturing. Rapid prototyping uses various additive manufacturing strategies to test, analyze, and refine a part prototype before putting it into full production. As the prototype develops, additive manufacturing strategies can help reduce costs without affecting part quality. After taking this class, users will be able to define what additive manufacturing is and describe how it functions and is deployed with prototyping. Additionally, users will better understand the advantages and usefulness of rapid prototyping and appreciate the design and development steps needed to create a prototype with additive manufacturing.
Smart Manufacturing | Beginner | Online | English | 510 | Additive Manufacturing | 510065 | Additive Manufacturing: Prototype to Production 162 | Additive Manufacturing: Prototype to Production 162 provides an overview of the production uses, considerations, and approaches to additive manufacturing (AM). Although often used for rapid prototyping, it is becoming more common for manufacturing facilities to use additive manufacturing for end-use products. As end-use processes evolve, comparing key factors such as time, cost, and quality can help decision-makers choose between AM and traditional machining for their parts or products. After taking this class, users will be able to describe how additive manufacturing is used for production, identify the production processes, and describe their advantages and disadvantages. Additionally, users will better understand the material properties and appearance of additively manufactured parts and appreciate how end-use processes can complement traditional manufacturing.
Smart Manufacturing | Intermediate | Online | English | 510 | Additive Manufacturing | 510100 | Additive Manufacturing Qualification 291 | Additive Manufacturing Qualification 291 explores current standards and challenges related to qualifying AM machines and processes. In order to make end-use parts at large scale with AM technology, manufacturers must demonstrate their ability to consistently produce quality parts based on current standards. However, standards exist for only some AM processes. Since AM parts must meet the same safety and performance standards as traditionally produced parts, AM users must also develop in-house standards and quality management systems for AM production. Engineers and technicians producing AM part designs must focus on continuous improvement to develop best practices for overcoming the challenges of AM standardization. After completing the class, users will be familiar with requirements for qualifying AM materials, machines, parts, and processes.
Smart Manufacturing | Intermediate | Online | English | 510 | Additive Manufacturing | 510105 | Reverse Engineering for Additive Manufacturing 242 | Reverse Engineering for Additive Manufacturing 242 provides an overview of reverse engineering (RE) and how it is used in additive manufacturing (AM). Reverse engineering is the process of determining how an existing item was designed and manufactured and is often used to recreate existing items for which no design files or related information exists. For AM, RE generally consists of scanning a part with an optical scanner to create a point cloud, converting the point cloud to a mesh, and then converting the mesh to a CAD file. The CAD file can then be used as the basis for creating an improved or replacement part with AM. The versatility of additive manufacturing, combined with its increased use, makes reverse engineering a valuable tool for creating and improving part designs. After taking this course, users will be familiar with the different RE tools and processes and how RE can enhance AM applications.
Smart Manufacturing | Intermediate | Online | English | 510 | Additive Manufacturing | 510145 | The Additive Manufacturing Supply Chain 251 | The Additive Manufacturing Supply Chain provides an overview of significant ways traditional supply chain management differs with the use of additive manufacturing. A typical supply chain in traditional manufacturing begins with the procurement of raw materials, then moves on to production and assembly, centralized storage of finished goods, and finally, distribution to the consumer. Additive manufacturing, which turns digital three-dimensional models into physical objects by building them up in layers, has the potential to combine production and assembly into fewer steps, to minimize storage needs, and to be more responsive to customer needs. Additive manufacturing increases supply chain responsiveness and competitiveness, but it also presents unique concerns, particularly with regards to materials procurement and storage. After completing this course, users will have a better awareness of both the advantages and the challenges of the additive manufacturing supply chain.
Smart Manufacturing | Intermediate | Online | English | 510 | Additive Manufacturing | 510147 | Managing the Additive Manufacturing Supply Chain 252 | Managing the Additive Manufacturing Supply Chain 252 provides an overview of significant ways traditional supply chain management differs with the use of additive manufacturing. The course introduces concepts of digital thread, digital twin, serialization, and blockchain technologies and explores how these methods may be used to effectively manage additive manufacturing supply chains. After completing this course, users will have a better awareness of how serialization and blockchain can increase traceability, guard against counterfeits, and lead to greater security in the additive manufacturing supply chain.
Smart Manufacturing | Intermediate | Online | English | 510 | Additive Manufacturing | 510150 | Design for Additive Manufacturing 201 | Design for Additive Manufacturing 201 discusses how to conceptualize and create a part design for an additive manufacturing (AM) process. DFAM provides engineers with an incredible degree of design freedom. AM processes can create prototypes or parts with increased complexity, functionality, and integration. AM also allows for other unique manufacturing opportunities, such as mass customization. Though there are some design limitations with DFAM, such as production speed and material choice, the process is mainly characterized by the opportunities it provides engineers. After taking this course, users will understand key DFAM concepts, such as functional complexity and hierarchical complexity, the basics of AM production processes, and how DFAM concepts relate to basic AM production.
Smart Manufacturing | Intermediate | Online | English | 510 | Additive Manufacturing | 510155 | Hybrid Manufacturing with Directed Energy Deposition 261 | Hybrid Manufacturing with Directed Energy Deposition 261 focuses on the use of directed energy deposition (DED) in hybrid additive manufacturing (hybrid AM) applications. DED, which uses a thermal energy source to melt metal into layers to build a part, is the most common additive manufacturing (AM) process used in hybrid AM applications. DED has faster build rates than other AM methods used in hybrid AM and can be more easily adopted for use in computer numerical control (CNC) systems. Manufacturers considering hybrid AM technology should understand the benefits of DED, its limitations, and how hybrid DED systems can help compensate for these limitations. After taking this course, users will understand how DED tools differ from other AM tools, and why it can be ideal for hybrid AM applications.
Smart Manufacturing | Intermediate | Online | English | 510 | Additive Manufacturing | 510160 | Additive Manufacturing Materials Science 211 | Additive Manufacturing Materials Science 211 provides a comprehensive overview of the materials that can be used with additive manufacturing (AM) processes. AM materials include a variety of polymers, metals, composites, and ceramics. Each material is distinguished from another material by microstructure, mechanical and physical properties, and other factors. Different AM processes require the use of different AM materials. Therefore, an individual must understand materials’ science to ensure proper material selection. Understanding the materials that are compatible with additive manufacturing processes is an essential part of AM process success. Upon completing this course, users will not only be able to distinguish between thermoplastic and thermoset polymers, ferrous metals and nonferrous alloys, and ceramic and composite materials, but users will also be able to determine which material type is most appropriate for use with a specific AM process.
Smart Manufacturing | Intermediate | Online | English | 510 | Additive Manufacturing | 510170 | Integrating Additive Manufacturing with Traditional Manufacturing 221 | Integrating Additive Manufacturing with Traditional Manufacturing 221 discusses the factors manufacturers should consider when adding an additive manufacturing (AM) component to a traditional manufacturing operation. Integration of AM with traditional manufacturing can include considerations for cost, logistics, and best uses, among other concerns. Originally used for prototyping, AM has been used increasingly in more traditional manufacturing processes, such as creating tooling or end-use parts. However, because the procedures and tools are so different, combining the two kinds of manufacturing requires considerable adjustments. Logistical concerns of integrating AM with traditional manufacturing include purchasing the correct machines and updating safety protocols. Design concerns involve upskilling engineers so that they can take full advantage of AM capabilities. After taking this course, users will understand how to take full advantage of AM integration processes.
Smart Manufacturing | Intermediate | Online | English | 510 | Additive Manufacturing | 510180 | Additive Manufacturing as a Secondary Process 231 | Additive Manufacturing as a Secondary Process provides a comprehensive overview of the way in which manufacturers can use additive manufacturing (AM) as a secondary, or indirect, process. AM methods can make a variety of tooling, such as molds and patterns, for use in several different casting, forming, and molding processes. Using AM as a secondary process benefits traditional manufacturing processes by reducing costs associated with lead time, tooling, and labor. An individual must understand the different advantages and disadvantages associated with AM as a secondary process prior to determining whether to utilize it or not. Knowledge about AM secondary processes and their benefits is important to understand the full impact that AM has upon traditional manufacturing. After completing this class, users will be able to identify the traditional manufacturing areas that benefit from using AM as a secondary process and the advantages and disadvantages of doing so.
Smart Manufacturing | Intermediate | Online | English | 510 | Additive Manufacturing | 510185 | Lightweighting with Additive Manufacturing 271 | Lightweighting with Additive Manufacturing 271 describes the methods by which additive manufacturing can facilitate lightweighting, which is a design method that reduces the weight of manufactured parts and products without reducing their functionality. The class focuses on material reduction, topology optimization, and lattice structures in additive manufacturing. After completing this course, users will be able to identify key industrial applications and methods of lightweighting with additive manufacturing, as well as the advantages and disadvantages of lightweighting in this way.
Smart Manufacturing | Intermediate | Online | English | 510 | Additive Manufacturing | 510190 | Nondestructive Testing for Additive Manufacturing 241 | Nondestructive Testing for Additive Manufacturing provides an overview of the most common nondestructive testing (NDT) methods used in additive manufacturing (AM). Unlike destructive testing, NDT inspects parts without affecting their future usability. As a result, it is frequently more practical for inspecting AM parts, which are often produced in small-batch runs. However, the complex geometries, integrated features, and rough surface finishes of most AM parts can complicate NDT methods. No one NDT method can find every flaw in every AM part. Due to the variety of processes and materials, each AM method produces parts that must be inspected using different NDT methods. Manufacturers must have a proper understanding of the most appropriate NDT methods for AM part inspection to ensure they are used both effectively and reliably. After taking this class, users will be able to describe the most common NDT methods used in AM as well as the advantages and disadvantages of each.
Smart Manufacturing | Intermediate | Online | English | 510 | Additive Manufacturing | 510195 | Metrology for Additive Manufacturing 202 | Metrology for Additive Manufacturing 202 offers an overview of common inspection tools and methods used in additive manufacturing (AM). Successfully measuring any AM part or process depends on accurate, precise inspection of AM part dimensions, surfaces, and internal structures. This class discusses common hand-held devices, such as calipers and micrometers, as well as other categories of dimensional measuring devices like contact coordinate measuring machines (CMMs), noncontact CMMs, optical comparators, and air gages. Quality in AM depends on consistent measurement and inspection, which ensures that end-use parts are within tolerance and meet customer expectations. After taking this class, users will be able to describe the general uses and applications of common contact and noncontact inspection instruments and probes, as well as inspection considerations unique to AM and the smart manufacturing environment.
Smart Manufacturing | Beginner | Online | English | 510 | Additive Manufacturing | 510200 | Design for Fused Deposition Modeling 301 | Design for Fused Deposition Modeling provides an overview of basic design considerations for fused deposition modeling (FDM). FDM has a wide range of manufacturing applications, including widespread usage in the medical field and the automotive industry. This course introduces users to the physical and mechanical properties of common FDM build materials like ABS, PET, and nylon. In addition, this course also highlights factors for support and internal structures as well as finishing and post-processing challenges associated with FDM. After completing Design for FDM, users will understand how various materials function during the design process for FDM and how they are used with various applications including end-use production. Users will also be able to recognize basic safety and design issues associated with FDM parts and products.
Smart Manufacturing | Beginner | Online | English | 510 | Additive Manufacturing | 510205 | Design for Material Jetting 302 | Design for Material Jetting provides an overview of basic design considerations for material jetting. This course introduces users to the materials and mechanical processes associated with material jetting, also known as PolyJetting. Common materials used in material jetting include waxes and types of photopolymers that act like polymers such as ABS and polypropylene. This course also highlights finishing and post-processing challenges associated with material jetting, including factors for support and internal structures. Material jetting has a wide range of manufacturing applications, including widespread usage in the medical field and the automotive industry. After completing the class, users will understand how various materials function during the design process for material jetting and how they are used in various applications. Users will also be able to recognize basic material considerations and design issues associated with material jetting.
Smart Manufacturing | Advanced | Online | English | 510 | Additive Manufacturing | 510210 | Design for Directed Energy Deposition 303 | Design for Directed Energy Deposition 303 covers the basics of directed energy deposition (DED) and important considerations for DED design. DED is a metal additive manufacturing (AM) process that is often used for part repair and adding part features, but is also used to build complete, near-net shape parts. Different types of DED may use different heat sources to melt various types of metal feedstock, including powdered metal and metal wire. Designers and AM technicians must consider details like deposition width, metallurgy, and other important factors when producing parts with DED. After taking this course, users will understand how different DED processes, machine tools, materials, and other factors affect designing parts for DED.
Smart Manufacturing | Advanced | Online | English | 510 | Additive Manufacturing | 510215 | Design for Laser Powder Bed Fusion 304 | Design for Laser Powder Bed Fusion 304 covers the basics of laser powder bed fusion (L-PBF) and important considerations for L-PBF design. L-PBF is an additive manufacturing (AM) process that can build complex parts to net shape. L-PBF most commonly uses powdered metal but can also use polymers and other materials. Designers and technicians must consider details like metallurgy, machine conditions, and other important factors when producing parts with L-PBF. After taking this course, users will understand the different L-PBF methods, selective laser sintering and selective laser melting, and how they differ. Users will also understand how software, operating conditions, materials, and other factors affect the L-PBF design process.
Smart Manufacturing | Advanced | Online | English | 510 | Additive Manufacturing | 510220 | Design for Vat Photopolymerization 305 | Design for Vat Photopolymerization provides an overview of basic design considerations for vat photopolymerization. This course introduces users to the materials and mechanical processes associated with vat photopolymerization, including subtypes stereolithography (SLA) and digital light processing (DPL). Common raw materials used in vat photopolymerization include photopolymers with properties similar to common plastics such as ABS and polypropylene. In addition, this course also highlights finishing and post-processing procedures associated with vat photopolymerization, including factors for support and internal structures. Vat photopolymerization has a wide range of manufacturing applications, including widespread usage in the medical field and injection molding. After completing this class, users will understand how various materials function during the design process for vat photopolymerization and how they are used in various applications, parts, and projects.
Smart Manufacturing | Beginner | Online | English | 510 | Additive Manufacturing | 510225 | Design for Binder Jetting 306 | Design for Binder Jetting 306 provides an overview of basic design considerations for binder jetting processes, systems, and applications. This course introduces users to the unique physical properties associated with common binding agents and raw materials like sand, metal, and ceramic powder. In addition, it also highlights finishing and post-processing challenges associated with binder jetting, including factors for secondary processes like infiltrating and sintering. Binder jetting has several manufacturing applications, including common usage for sand molds, casting, and complex metal objects with low strength, ductility, and toughness. After completing Design for Binder Jetting, users will understand how various materials function during the design process for binder jetting and how they are used with various applications, including end-use production. Users will also be able to recognize basic safety and design issues associated with binder jetting parts and products.
Smart Manufacturing | Advanced | Online | English | 510 | Additive Manufacturing | 510230 | Design for Sheet Lamination 307 | Design for Sheet Lamination 307 introduces design considerations for various sheet lamination methods. Sheet lamination is an additive manufacturing (AM) method that stacks sheets of material to build parts according to a computer-aided design file. Most sheet lamination machines add and cut each successive sheet into the part shape until the build is complete. Different sheet lamination machines may use different materials to create prototypes or end-use parts. After taking this course, users will be able to identify different sheet lamination methods and basic design considerations for each one. Part designers and manufacturers must be familiar with the capabilities and limitations of each sheet lamination method in order to determine the appropriate methods and materials for specific applications.
Assembly / Final Stage Processes | Beginner | Online | English | 670 | Adhesives | 670110 | Intro to Adhesive Bonding 110 | This class describes adhesive bonding, adhesive classification, and the various factors that lead to a successful adhesive bond.
Machining | Intermediate | Online | English | 300 | CNC | 340110 | Introduction to CNC Machines 201 | Intro to CNC Machines provides a comprehensive introduction to computer numerical control (CNC), which uses numerical data to control a machine. CNC machines rely on a system of three linear and three rotational axes in order to calculate the motion and position of machine components and workpieces. A machine control unit controls and guides the movements of the machine tool. This class also describes PTP positioning, which moves to the end position before the tool begins to cut, and continuous path systems that can move a tool along two or more axes at once and cut during the movement. Additionally, closed-loop systems provide feedback, while open-loop systems do not. CNC machines are used to make a variety of products using a number of different processes. With proper training, a human operator can use CNC machines to make accurate parts with decreased risk of error. After taking this class users should be able to describe common components of CNC machine tools and controls.
Machining | Intermediate | Online | English | 300 | CNC | 340120 | Basics of the CNC Lathe 211 | Basics of the CNC Lathe explains the components and functions of both the chucker and bar machine CNC lathe varieties. CNC lathes have spindles that spin workpieces held in chucks or collets. A carriage and cross slide move along ways to position cutting tools against the spinning part. A cutting tool may remove metal from the inside or outside surface. Carbide inserts are the most common cutting tools used in turning operations. Turning centers are also capable of creating holes with the use of drills and reamers. The turret rotates to place the required tool in the cutting position. It is essential for a CNC lathe operator to be familiar with machine basics prior to executing any cutting operation. A trained operator can use a CNC lathe to create precise parts safely and consistently. After taking this class, users should be able to describe the basic functions and general machine components of a CNC lathe.
Machining | Intermediate | Online | English | 300 | CNC | 340125 | Basics of the CNC Mill 212 | Basics of the CNC Mill explains the components and function of CNC mills. A CNC mill produces flat or curved surfaces on square or rectangular workpieces. CNC mills may have a vertical spindle or a horizontal spindle and either their table or cutting tool may move to execute a cutting operation. CNC mills use a variety of tools, which are kept in the toolchanger on a toolholder, to perform different cutting operations. The spindle grabs the toolholder and secures it. On the worktable, vises or fixtures may secure workpieces during machining. The CNC mill can perform multiple operations in the same setup. It is essential for a CNC mill operator to be familiar with machine basics prior to executing any cutting operation. A trained operator can use a CNC mill to create precise parts safely and consistently. After taking this class, users should be able to describe the general machine components of a CNC mill and their basic function.
Machining | Intermediate | Online | English | 300 | CNC | 340140 | Basics of G Code Programming 231 | Basics of G Code Programming provides a comprehensive introduction to G code programming. Programmers use G codes to create part programs, which direct CNC machines to create a part. Part programs consist of blocks, which contain words that are a combination of a letter address and a numerical value. N codes name or title a program block. G codes describe the operation that the machine will perform. X, Y, and Z codes determine the cutting operation location. F and S codes set the feed and speed, T codes signal the correct cutting tool, and M codes complete other miscellaneous functions. Programmers often rely on computer-assisted programming software to efficiently create part programs. However, to create or edit a part program for a CNC machine, a programmer must understand the different codes in G code programming and what they do. After taking this class, users should be able to describe how G code programming is used to create a part program.
Machining | Intermediate | Online | English | 300 | CNC | 340150 | Introduction to CAD and CAM for Machining 241 | Introduction to CAD and CAM for Machining provides a foundational overview of CAD and CAM systems and how they are used in CNC machining operations. While CAD greatly streamlines the process of part design, CAM ensures successful production by converting the part design into precise machine movements. This class describes CAD design methods, including the different types of part drawings and modeling, and the CAM data conversion process, including how toolpaths and movements are plotted based on design data. Without CAD and CAM, most modern CNC machining would not be possible. They are the first step in CNC part creation, and their correct execution is necessary for a successful part creation process. Understanding how CAD and CAM are used in the CNC process is an essential building block to understanding how successful cutting operations are carried out on CNC machines.
Machining | Advanced | Online | English | 300 | CNC | 340210 | Creating a CNC Turning Program 301 | Creating a CNC Turning Program illustrates the process of creating a part program for a CNC lathe. Part programmers use G code programming to perform the different tasks within a part program, from describing the location of a cutting tool to setting the feed and speed. Canned cycles help to shorten the length of part programs. A part programmer needs a thorough understanding of G code programming and how it relates to the axes on a CNC lathe to create a part program that produces accurate parts. After taking this class, users should be able to describe how to write a part program that machines a basic cylindrical part on the CNC lathe.
Machining | Advanced | Online | English | 300 | CNC | 340215 | Creating a CNC Milling Program 302 | Creating a CNC Milling Program illustrates the process of creating a part program for a CNC mill. Writing the part program is only one step in the process of creating a part. The toolpaths created within a part program depend upon the sequence of operations necessary to machine a part. Different G code programming codes perform the different tasks within the part program, from setting speed and feed to activating rapid positioning. Canned cycles and subprograms help to short the length of part programs. All programs need to be checked by proving out. Programming and how it relates to the axes on a CNC mill are critical for a programmer to successfully create a part program that produces accurate parts. After taking this class, users should be able to describe how to write a part program that machines a basic rectangular part on the CNC mill.
Machining | Advanced | Online | English | 300 | CNC | 340230 | Canned Cycles for the Lathe 321 | Canned Cycles for the Lathe provides an overview of standard canned cycles used on CNC lathes. A canned cycle is a repeatable section of a part program that acts as a programming shortcut for common cutting operations. Canned cycles reduce errors and decrease programming time. CNC controls typically offer standard canned cycles, manufacturer cycles, and customized cycles. CNC lathe and turning center canned cycles include holemaking cycles, simple turning and facing cycles, and the more complex multiple repetitive cycles. Canned cycles are used in a vast majority of part programs. To create, edit, or monitor part programs, programmers and operators must know how canned cycles work and how to program them. After taking this class, users should be able to describe the standard canned cycles available on common CNC lathes and turning centers.
Machining | Advanced | Online | English | 300 | CNC | 340235 | Canned Cycles for the Mill 322 | Canned Cycles for the Mill provides an overview of the standard canned cycles used on CNC mills. A canned cycle is a repeatable block in a part program that acts as a programming shortcut for common cutting operations. CNC controls typically offer standard canned cycles, manufacturer cycles, and customized cycles. Most CNC mills offer holemaking canned cycles and some also offer milling-specific canned cycles, such as rough facing or pocket milling cycles. Canned cycles are used in a vast majority of part programs. To create, edit, or monitor part programs, part programmers and operators must know how canned cycles work and how to program them. After taking this class, users should be able to describe the standard canned cycles available on common CNC mills and machining centers.
Assembly / Final Stage Processes | Beginner | Online | English | 680 | Coatings | 680110 | Intro to Coating Composition 110 | This class discusses key components of a coating, as well as the environmental risks solvents pose and alternatives to using solvent as a carrier for coatings.
Composites Processing | Beginner | Online | English | 750 | Composites | 750115 | Safety for Composite Processing 115 | This class teaches operators how to protect themselves from illness and injury when working with composites. You will also learn how to store and discard hazardous materials. Finally, you will learn about the agencies that develop and regulate workplace safety standards.
Electrification | Beginner | Online | English | 710 | Electric Vehicle Manufacturing | 710010 | Introduction to Electric Mobility 101 | This class introduces users to topics and trends in electric vehicle (EV) manufacturing. Governments and manufacturing organizations are transitioning to EV technology in order to reduce the dependency on fossil fuels. EVs can help reduce carbon dioxide emissions and also lead to financial advantages associated with shifting from combustion fuels. Types of EVs include fully electric, hybrid electric, and fuel cell electric vehicles. Each type has different components and different cost and convenience considerations. As more renewable energy sources are used to develop facilities for EV charging infrastructure, additional environmental and cost benefits can be realized. After taking this course, users will be able to distinguish between types of EVs, understand the benefits and challenges associated with each type, and become familiar with current trends in electric mobility manufacturing.
Electrification | Intermediate | Online | English | 710 | Electric Vehicle Manufacturing | 710100 | Overview of Electric Vehicle Components 200 | This class explores the functional components of electric vehicles and what makes them different from hybrid vehicles and vehicles with combustion engines. Electric vehicles are powered by a system of electric components that control power throughout the vehicle. These components include rechargeable batteries, electric drivetrains, control systems, sensors, software, and basic mechanical components. The combination of these technologies creates an advanced and efficient vehicle system. An understanding of electric vehicles and their components is important for familiarity with these emerging technologies and growing industries. After taking this course, users will understand the basic components and systems that operate and control electric vehicles.
Maintenance | Beginner | Online | English | 550 | Electrical Systems | 420010 | Electrical Units 101 | Electrical Units provides a foundational overview of electricity, including fundamental measures and terminology used to discuss electricity. Electricity is the flow of electrons, which are negatively charged particles. The amount of valence electrons in an atom determines how well it allows electricity to flow. There are two types of electricity, alternating current and direct current, but both flow from negative to positive. Current is measured by certain terms, including amperage, voltage, resistance, and wattage. Ohm’s Law and Watt’s Law describe the relationships between these values in a circuit. When working with electrical systems, knowing how electricity flows and what different terms mean is very important. After taking this class, users should be familiar with the fundamentals of electricity and the vocabulary used to describe it. This enables users to build an understanding of more advanced electrical concepts and discuss them with the correct terminology.
Maintenance | Beginner | Online | English | 550 | Electrical Systems | 420020 | Safety for Electrical Work 111 | Safety for Electrical Work provides an overview of the risks of working with electricity, as well as safety precautions Electricity can cause shock, burns, and fires. Electric shock occurs when current passes through a person's body. Overheating electrical components can cause burns and fires. To prevent electrical injuries, circuits and components must be properly grounded and maintained and employees must observe lockout/tagout practices and wear the appropriate personal protective equipment. Employees must understand and practice precautionary and preventative measures in order to safely and effectively work with electricity. After completing this course, users will be able to describe the best practices for maintaining safety and preventing injury while working with electrical systems.
Maintenance | Intermediate | Online | English | 550 | Electrical Systems | 420110 | Introduction to Circuits 201 | Introduction to Circuits provides a foundational overview of electrical circuitry. Whether wired in series, parallel, or a combination of the two, all circuits consist of a source, path, control, and load. Each of these components serves a purpose, and many circuits have extra components to prevent safety hazards and damage. Visual representations of circuits, such as schematic diagrams, use symbols of these components to illustrate the circuit’s layout. This method makes it easier to understand circuits and the rules that describe how they function, such as Kirchhoff’s Laws. Understanding how circuits work is essential when working with electricity. This includes being familiar with circuit components, circuit diagrams, and the rules that govern circuits, which serves as the basis for understanding advanced electrical topics. Without the foundational information presented in this class, users would not be prepared to study more complex aspects of electrical systems.
Maintenance | Intermediate | Online | English | 550 | Electrical Systems | 420115 | Introduction to Magnetism 211 | Introduction to Magnetism provides a thorough overview of magnetism and how it relates to electricity. Magnetism is a force of attraction and repulsion that occurs when the molecules in a material align. Materials become magnetized when they are exposed to a magnetic field. Materials can be demagnetized with heat, vibration, or a magnetic field generated by alternating current. Magnets have two different poles, like the earth. Magnetic forces exit the north pole of a magnet and are attracted to the south pole. These forces, or lines of flux, are essential for producing electricity with magnetic induction. Electricity and magnetism are closely related. Magnetism is used to create electricity, and electricity is used to create magnetism. Most of the world’s electricity comes from magnetic induction. Understanding how these and other magnetic devices work requires familiarity with magnetism and its relationship to electricity.
Maintenance | Intermediate | Online | English | 550 | Electrical Systems | 420120 | DC Circuit Components 221 | DC Circuit Components provides a comprehensive overview of the different parts that appear in DC circuits, including source, path, control, and load. DC power sources include batteries, generators, and piezoelectricity. The path of a circuit is made of a conductor, which has low resistance, but other materials with more resistance, such as insulators, semiconductors, and resistors, are often also used in circuits. In general, switches are used to control current, but many circuits also have safety devices, such as fuses and breakers, to protect the circuit from high current conditions. Understanding the purpose of different components is essential for working with DC circuits. After taking this class, users should have a firm grasp of many different circuit components and understand when and why they are used. This knowledge will allow them to design effective circuits and recognize potential problems with a circuit’s components.
Maintenance | Intermediate | Online | English | 550 | Electrical Systems | 420140 | AC Fundamentals 241 | AC Fundamentals 241 discusses alternating current (AC) as the most common form of electrical power. AC waves can be viewed and measured on the screen of an oscilloscope. Alternating current is economical, can be sent long distances, and can be stepped up or stepped down to adjust voltage. Different AC waveforms exist, the most common being sine waves. Ohm's law holds true for AC circuits, but voltage and current both increase and decrease together in a cycle while impedance remains constant. Anyone working within electrical systems must understand the fundamental concepts and basic workings of alternating current to ensure their safety. After taking this course, students will be able to describe electrical flow in an alternating current circuit and the impact alternating current has on electrical variables.
Maintenance | Intermediate | Online | English | 550 | Electrical Systems | 420170 | DC Power Sources 271 | DC Power Sources provides a foundational overview of direct current and the different power sources that produce it. A DC power source is any means used to convert various forms of energy into DC electricity. DC power sources include batteries, fuel cells, solar cells, and DC generators. Most DC power is supplied by batteries, but generators are used for some applications. Fuel cells and solar cells are not widely used but may be more popular in the future if they can be made less expensive and more efficient. After taking this class, users will be familiar with different methods of producing DC power and other important concepts, such as magnetic induction. This is important for working with electrical systems because many electrical devices operate on direct current. In addition, DC may become more popular in the future if alternative sources such as fuel and solar cells become more cost-effective.
Maintenance | Intermediate | Online | English | 550 | Electrical Systems | 420195 | Wire Harness Components 295 | This class provides an overview of the components that make up a wire harness. A wire harness is a pre-assembled collection of electrical wires that are organized according to function. Wire harnesses include many different wires and cables that are covered with insulation and connected via devices such as terminals and connectors. Binding devices like cable ties, cable clamps, and sleeves are used to organize wires. After taking this class, users will be able to identify the components of a wire harness and describe their functions. Wire harnesses are used in many devices and machines in manufacturing, both in the products that are produced and in the equipment used to produce them.
Maintenance | Advanced | Online | English | 550 | Electrical Systems | 420210 | Series Circuit Calculations 301 | Series Circuit Calculations provides a comprehensive overview of the rules and formulas used to calculate and predict electrical quantities and capacity. Using a direct current (DC) series circuit as an example, it explains basic rules of electricity and how different electrical values relate. After taking this class, users should have a firm grasp of the methods used to determine various electrical values in a circuit. Understanding circuit rules and calculations is important for working with all aspects of electrical systems. These formulas and laws make it possible to predict electrical quantities, which is necessary when selecting components for a circuit. They are also helpful tools for designing and troubleshooting circuits.
Maintenance | Advanced | Online | English | 550 | Electrical Systems | 420215 | Parallel Circuit Calculations 311 | Parallel Circuit Calculations provides a comprehensive overview of the rules and formulas used to calculate electrical quantities and capacity. Using a direct current parallel circuit as an example, it explains the basic rules for electrical variables and how they relate. In a parallel circuit, voltage is the same across each branch. Current in a parallel circuit adds up to the total current value. In any one branch of a parallel circuit, current and resistance are inversely proportional. The total resistance is always less than the smallest individual resistance. After taking this class, users should have a strong understanding of the methods used to determine electrical values in parallel and combination circuits. Understanding these rules and formulas is important for working with electrical systems because they make it possible to predict and calculate electrical quantities. This is especially important for parallel circuits because they are so commonly used.
Maintenance | Advanced | Online | English | 550 | Electrical Systems | 420220 | Battery Selection 321 | Battery Selection discusses the factors by which batteries are rated and other considerations that go into selecting an appropriate battery. It also describes many of the most common types of batteries. To choose an appropriate battery, check the amp-hour, reserve capacity, and cranking amperage ratings. Also consider rechargeability, life span, size, weight, environment, and total cost. Understanding the factors that go into selecting a battery is important because so many devices rely on batteries for power. If the wrong battery is chosen for an application, it may not be strong enough or be able to operate for the required length of time. In some cases, using the wrong battery can even lead to safety hazards. However, choosing appropriate batteries for different applications ensures that devices will work optimally and prevents unnecessary costs.
Electrification | Advanced | Online | English | 730 | Energy Storage | 420225 | High Energy Batteries 325 | This class summarizes the main characteristics, applications, and components of high energy batteries. High energy rechargeable batteries are in high demand to power technologies such as portable electronics and electric vehicles. Batteries for these applications need to be able to provide large amounts of energy and power while remaining relatively small and lightweight. Lithium-ion batteries are preferred for most applications, especially electric vehicle battery packs. After taking this class, users will understand key characteristics of high energy rechargeable batteries, their most common applications, and the most popular types of high energy batteries. They will also be familiar with the basic components, operations, and safety requirements of electric vehicle battery packs.
Electrification | Advanced | Online | English | 730 | Energy Storage | 730230 | Lithium-Ion Battery Handling and Safety 330 | This class introduces lithium-ion (Li-ion) batteries, the hazards they present, and the safety precautions recommended for working with them. Although they are one of the most common types of batteries for high-energy applications like portable electronics and electric vehicles, Li-ion batteries have the potential to cause electric shock and may catch fire or leak dangerous chemicals if they are damaged. For this reason, battery packs are equipped with various safety devices that prevent electrical malfunction and overheating. After taking this class, users will be familiar with common types of Li-ion batteries, the safety features built into Li-ion battery packs, and the signs of damaged or defective batteries. They will also understand the potential electrical, thermal, and chemical hazards of Li-ion batteries, along with the corresponding safety and emergency response measures.
Assembly / Final Stage Processes | Beginner | Online | English | 700 | Fasteners | 760010 | Introduction to Assembly 101 | The class Introduction to Assembly provides an overview of the processes and methods used to assemble components into finished parts. Assembly is often performed on assembly lines, which may be manual, automated, or a combination of both. The three main assembly methods are mechanical fastening, adhesive bonding, and welding. Mechanical fastening uses fasteners to join components. Fasteners can join dissimilar materials, are inexpensive, and allow for disassembly. Adhesive bonding uses materials such as gels, liquids, or tapes to form a joint. Welding uses pressure, heat, or a combination of energy sources to create a very strong, permanent joint. These methods are sometimes used together. The information presented in this class serves as a foundation for users to learn more about, and eventually perform, fastening and assembly. Understanding the differences between different assembly methods prepares users to learn about the more detailed and complex aspects of each method.
Assembly / Final Stage Processes | Intermediate | Online | English | 700 | Fasteners | 760110 | Safety for Assembly 211 | The class Safety for Assembly provides a comprehensive overview of different safety precautions for assembly. Assemblers must wear proper clothing and protective equipment, which varies for different tasks. A safe assembly site is organized and clean, with clear paths around workstations. Working in assembly requires an awareness of electrical, forklift, and point of operation safety precautions, as well as proper fall prevention and tool handling procedures. Applying ergonomics to assembly helps prevent injury caused by repetition, poor posture, and excessive force. Before beginning any assembly work, assemblers must know the appropriate safety precautions and be trained to use required protective equipment. This can be challenging because there are different precautions for different tasks. After taking this class, users will be familiar with the basic safety guidelines for assembly, which will prepare them to perform various assembly operations safely and effectively.
Assembly / Final Stage Processes | Intermediate | Online | English | 700 | Fasteners | 760135 | Tools for Threaded Fasteners 235 | The class Tools for Threaded Fasteners provides a comprehensive overview of the different tools that are used to assemble threaded fasteners. There are many different types of tools used with threaded fasteners, but they all operate by applying torque. Manually powered hand tools include wrenches and screwdrivers. Power tools include battery-operated tools, electric tools, and pneumatic tools. Many power tools use clutches to control operation. These may be continuous-drive tools or discontinuous-drive tools. Threaded fasteners are the most commonly used fasteners in assembly, and assemblers must be familiar with the different tools they require. After taking this class, users will have foundational knowledge of the different types of tools used with threaded fasteners and their advantages and disadvantages. Users will also be able to identify some of the factors that go into selecting a tool for a threaded fastener application.
Assembly / Final Stage Processes | Intermediate | Online | English | 700 | Fasteners | 760170 | Understanding Torque 245 | The class Understanding Torque provides a comprehensive overview of torque and its importance in fastening applications. Torque is a rotational force derived by multiplying force times distance. Threaded fasteners require specific amounts of torque to achieve proper tension and clamping force. This helps ensure that the fastened joint will not fail. Assemblers often use tools that control or indicate torque in order to make sure the right amount is applied. Because there are many factors that influence torque, manufacturers must measure torque regularly to ensure accuracy. Torque can be measured before, during, or after assembly. Understanding torque is very important for working with threaded fasteners, which are the most popular fasteners used in industry. After taking this class, users will understand the importance of torque, factors that affect torque, and ways to measure it. This knowledge will prepare them to work with threaded fasteners safely and effectively.
Maintenance | Beginner | Online | English | 570 | Hydraulics and Pneumatics | 480010 | Introduction to Fluid Systems 101 | Introduction to Fluid Systems provides a comprehensive overview of fluid power transmission and fluid power systems. Fluid systems use pressurized fluid to transmit energy. Hydraulic systems use liquids and pneumatic systems use gases. All fluid systems rely on the same basic components for power transmission, but the specific kinds each type of system uses varies. Fluid systems are used in many industrial applications. Anyone who works with fluid systems must be knowledgeable about their purpose and components. After completing this class, users will have a greater understanding of fluid power systems. This serves as the foundation for understanding more complex fluid power topics in order to work with them safely and effectively.
Maintenance | Intermediate | Online | English | 570 | Hydraulics and Pneumatics | 480110 | The Forces of Fluid Power 201 | The Forces of Fluid Power presents a comprehensive overview of fluid power transmission systems. It offers a broad scope of information, from fluid characteristics and basic energy forms to force multiplication and the effect of fluid flow rate in a system. When pressurized, fluids are able to produce tremendous power with a minimal amount of effort. Maintaining constant fluid flow is essential for any system to work effectively. While the type of fluid in systems differ, the key components of all fluid systems and processes are similar. More importantly, the units of measurement are the same. Without a full understanding of fluid power and the units used to measure key components of a fluid system, a fluid system may not have the proper pressure, volume, force, or fluid flow rate needed to maintain constant fluid flow. After taking the class, users will be able to better recognize how fluids systems function and explain the variables that affect them.
Maintenance | Intermediate | Online | English | 570 | Hydraulics and Pneumatics | 480140 | Preventive Maintenance for Fluid Systems 261 | Preventive Maintenance for Fluid Systems provides an overview of the benefits of a preventive maintenance program for fluid systems. Contamination in hydraulic or pneumatic fluid is the most common cause of malfunction for hydraulic and pneumatic systems. Preventive maintenance involves using filters or strainers to prevent contamination in the hydraulic fluid. A preventive maintenance program requires system operators to follow routine maintenance schedules regarding seals, conductors, and other system components. A successful preventive maintenance program can help a manufacturing facility reduce downtime, lessen the need for costly repairs, and increase productivity. After taking this class, users will understand the benefits of a preventive maintenance approach for fluid systems.
Maintenance | Advanced | Online | English | 570 | Hydraulics and Pneumatics | 480280 | Hydraulic Principles and System Design 391 | Hydraulic Principles and System Design provides an overview of the process used to design a basic hydraulic system. Hydraulic system design requires familiarity with the components of a hydraulic system and the various fluid power formulas used when sizing hydraulic components. Engineers use fluid power formulas to solve for variables such as horsepower, flow rate, and pressure. After taking this class, users will be familiar with the fluid power formulas used when designing a hydraulic system. A knowledge of fluid power formulas and hydraulic system design helps employees to correctly size components and perform troubleshooting.
Smart Manufacturing | Beginner | Online | English | 720 | Industrial Internet of Things (IIOT) | 720009 | Introduction to Smart Manufacturing 100 | This class introduces the concepts and technologies of smart manufacturing and Industry 4.0. It provides an overview of sensors, smart devices, data, and how that data is managed and analyzed to evolve manufacturing operations. It also explores how technology, including digital twins and the digital thread, impacts workplace personnel and processes across the supply chain. Interoperability and communication between devices and processes is growing in scope and importance across the manufacturing industry. After completing this class, users will understand the basics and management of the technologies, data, and processes that drive smart manufacturing and Industry 4.0.
Smart Manufacturing | Beginner | Online | English | 720 | Industrial Internet of Things (IIOT) | 720010 | Cybersecurity for Manufacturing Basics 101 | Cybersecurity for Manufacturing Basics covers the foundational concepts of cybersecurity as it relates to the manufacturing sector. As manufacturers adopt Industry 4.0 technology to enhance the digital connectivity of facilities, a fundamental understanding of cybersecurity is becoming more critical to preventing losses due to cyber attacks. The United States government identifies manufacturing as one of the 16 critical U.S. infrastructures. Consequently, ensuring the strength and integrity of this sector is crucial to national safety and security. Cyber threats generally involve attempts by hackers to utilize malware, such as viruses or digital worms, to disrupt or disable technology or to gain access to systems illegally to obtain sensitive information. Malicious hacking attempts may involve individuals, groups of individuals, or even other nations. This course will help manufacturers and manufacturing personnel understand and identify basic cyber threats.
Smart Manufacturing | Beginner | Online | English | 720 | Industrial Internet of Things (IIOT) | 720015 | Cybersecurity for Manufacturing: Malware Overview 102 | Cybersecurity for Manufacturing: Malware Overview covers different types of malware and how each functions. Manufacturing organizations using Industrial Internet of Things (IIoT) technology and other devices with internet functionality are vulnerable to a range of existing and emerging malware threats. In addition to traditional computer worms and viruses, criminal hackers create other types of malware, such as spyware, Trojans, and ransomware, to attack digital networks. They also employ phishing and other social engineering tactics to manipulate users into performing actions that plant malware onto systems. Manufacturers should be aware of vulnerabilities associated with all their digital assets and have a basic understanding of the range of tools criminal hackers may use to compromise these assets. After taking this course, users will be able to recognize malware threats. Users will also understand the basic strategies of criminal hackers and ways to defend against them.
Smart Manufacturing | Beginner | Online | English | 720 | Industrial Internet of Things (IIOT) | 720020 | Introduction to the Industrial Internet of Things 111 | Introduction to the Industrial Internet of Things (IIoT) 111 introduces the features of the IIoT and describes its role in manufacturing. The class provides an overview of how sensors, smart devices, and the data they create can transform factory operations. It also explores how cyber-physical systems (CPS) and human-machine interfaces (HMI) are changing the way people interact with the growing network of technology in the workplace. The class also introduces digital manufacturing innovations, such as the digital thread and digital twin, and addresses concerns related to cybersecurity. It is now common for smart technology to provide detailed real-time data that creates precise instructions and feedback, enabling manufacturers to improve quality and efficiency, and to anticipate supply chain and production needs. As this technology drives Industry 4.0, an understanding of the IIoT is vital to current and future manufacturers.
Smart Manufacturing | Beginner | Online | English | 720 | Industrial Internet of Things (IIOT) | 720030 | Data Collection Fundamentals 121 | Data Collection Fundamentals provides an overview of the basic life cycle, structures, and qualities of common data used in smart manufacturing. Data collection describes the process of collecting and analyzing various types of electronic information. As the collection develops, analytics add value to data and provide a competitive advantage to manufacturers. After taking this class, users will be able to define what data collection is, describe how it functions and is deployed, and identify the different ways that collected data is processed and stored. Additionally, users will better understand the value and importance of the data being collected and appreciate the safety steps needed to protect it from internal and external threats.
Smart Manufacturing | Intermediate | Online | English | 720 | Industrial Internet of Things (IIOT) | 720100 | Cybersecurity for Manufacturing: Hacking Overview 201 | Cybersecurity for Manufacturing: Hacking Overview 201 explores the various types of hackers, some common hacking methods, and strategies for defending against hacking. Hackers are generally classified based on their level of skill and their motivations for hacking. Highly skilled criminal hackers develop malware designed to harm digital systems, while less-skilled hackers may look for ways to use existing malware. Skilled ethical hackers work to correct cybersecurity vulnerabilities in digital systems to protect them from criminal hackers. Criminal hackers present a threat for manufacturers as they can attack digital systems in a variety of ways. This threat grows more complex as manufacturers adopt smart devices enabled by the Industrial Internet of Things (IIoT) and exchange more data across digital networks. After taking this class, users will better understand the cyber threats posed by hackers as well as the tools and strategies to defend against these threats.
Smart Manufacturing | Intermediate | Online | English | 720 | Industrial Internet of Things (IIOT) | 720105 | Cybersecurity for Manufacturing: Wireless Networks 202 | Cybersecurity for Manufacturing: Wireless Networks 202 introduces common wireless technology used in manufacturing and the risks associated with using wireless networks. Common wireless networks used in manufacturing include wireless local area networks (WLANs) and wireless personal area networks (WPANs). Using WLAN technology can expose manufacturers to security risks not associated with wired networks, such as wardriving, piggybacking, and evil twin attack. Additionally, using older WPAN technology or outdated security protocols can allow criminal hackers to easily access digital information through wireless devices. Manufacturers using wireless technology should understand the risks and employ strategies to protect their wireless networks. After taking this course, users will understand a variety of wireless networking options and their general applications, the risks associated with these networks, and effective ways to make these networks more secure.
Smart Manufacturing | Intermediate | Online | English | 720 | Industrial Internet of Things (IIOT) | 720130 | Introduction to Digital Twin 241 | Introduction to Digital Twin 241 provides an overview of the features, benefits, and current uses of digital twins in manufacturing. Digital twins are dynamic virtual models of physical assets. Using smart sensors embedded in the physical asset, digital twins are able to provide real-time design and performance insights, helping improve operations, develop better parts and products, and test parts and machines throughout production. Artificial intelligence, machine learning, the cloud, and data sharing along the digital thread is making digital twins more powerful. As the Industrial Internet of Things (IIoT) and smart technology drives Industry 4.0, an increasing number of manufacturing applications will use digital twins. Understanding the basics of digital twin technology will help manufacturers utilize them effectively. After taking this class, users will be able to describe what digital twins are, how they function and are used, and identify the different types.
Smart Manufacturing | Intermediate | Online | English | 720 | Industrial Internet of Things (IIOT) | 720135 | Introduction to Digital Thread 242 | Introduction to Digital Thread 242 provides an overview of the function, software applications, and current uses of digital threads in manufacturing. Digital threads, which often work in conjunction with digital twins, represent a communication framework within a smart factory. As the digital twin develops throughout the product lifecycle, the digital thread shares data between personnel, machines, and digital storage. This class will enable users to define digital threads, describe how they function and are created, and identify the different ways they are deployed throughout the product lifecycle. Digital thread integration breaks down traditional information silos in order to send and receive critical information in real time using the same data language. Also, digital thread traceability can help manufacturers track the impact of changes and constantly improve the quality of the products.
Foundational | Beginner | Online | English | 350 | Inspection | 120030 | Basics of Tolerance 121 | This class provides a comprehensive overview of part tolerancing, including different types of tolerances and the relationship between tolerances and part dimensions. Tolerances describe the range of acceptable measurements for a part that still allows it to perform its intended function. Tolerance ranges typically describe linear measurements, but parts can have surface texture tolerances as well. Part designers attempt to balance the tolerance, and therefore production cost, of a product with its functionality requirements. Improper tolerancing can result in parts that do not function as intended or parts with dimensions that are more accurate than necessary, which adds unwanted costs to production. After taking this class, users will be able to describe common methods of part tolerancing and the impact tolerances have on part production and quality.
Foundational | Beginner | Online | English | 350 | Inspection | 120035 | Blueprint Reading 131 | The class Blueprint Reading provides a thorough understanding of blueprints and how to read them. Blueprints are documents that contain three major elements: the drawing, dimensions, and notes. The drawing illustrates the views of the part necessary to show its features. Together, the extension and dimension lines on the drawing indicate dimensions and specific tolerance information of each feature. The notes contain administrative and global information about the part. A blueprint contains all instructions and requirements necessary to manufacture and inspect a part. An understanding of how to read a blueprint is critical to manufacture and inspect parts to accurate specifications. Accurate blueprint creation helps to ensure that finished parts will function in a way that meets the original intent. After taking this class, users should be able to read a basic blueprint and determine the critical features on a part that need to be measured.
Foundational | Beginner | Online | English | 350 | Inspection | 140010 | Basic Measurement 101 | Basic Measurement 101 offers an overview of common gaging and variable inspection tools and methods. Variable inspection provides a specific measurement of a part dimension using common devices such as calipers and micrometers. Both calipers and micrometers often include vernier scales, which are read by finding alignments between graduations on two graduated scales. Gaging devices, such as gage blocks, plug gages, ring gages, and thread gages, determine whether a dimension is acceptable or unacceptable without providing a specific measurement. Both variable and gaging inspection devices should be properly calibrated and maintained to ensure accuracy. Measurement is one of the most fundamental activities of part inspection. Successful inspection ensures that out-of-tolerance parts do not reach customers. After taking this class, users will be able to describe several common inspection instruments and how they are used in the production environment.
Foundational | Beginner | Online | English | 350 | Inspection | 140020 | Calibration Fundamentals 111 | The class Calibration Fundamentals provides a basic introduction to the importance of calibrating measuring instruments. Calibration determines the accuracy of measuring instruments by comparing its value to a higher-level measurement standard, usually a working standard gage block. Measurement standards follow a hierarchy consisting of primary, secondary, and working standards. Traceability links these standards together. Measurement uncertainty estimates the accuracy of a measurement. It is the range in which the true value of a measurement is expected to lie. High-accuracy parts require tight tolerances. Tighter tolerances require higher-accuracy measuring instruments. While uncertainty and error exists in every measurement, careful calibration can help to minimize inaccuracy when inspecting parts with measuring instruments. After taking this class, users should be able to explain how calibration and traceability impact the use and care of inspection devices.
Foundational | Intermediate | Online | English | 350 | Inspection | 140120 | Nondestructive Testing 211 | Nondestructive Testing 211 provides an overview of nondestructive testing and its six most common methods. Nondestructive testing (NDT) is the process of evaluating the quality and integrity of a manufactured part without harming its usability. There are six common NDT methods: visual testing, liquid penetrant testing, magnetic particle testing, eddy current testing, radiographic testing, and ultrasonic testing. Each method requires a certified technician choosing appropriate variables, operating the equipment, and interpreting results. Despite NDT's many advantages, no one NDT method is capable of finding all types of flaws and defects in every type of part. As a result, manufacturers and inspection personnel must have a proper understanding of NDT and its most common methods in order to ensure it is used both effectively and reliably. After taking this class, users will be able to better understand NDT, its six most common methods, and the appropriate applications of each.
Foundational | Advanced | Online | English | 350 | Inspection | 140210 | Introduction to GD&amp;T 301 | Introduction to GD&T provides a basic introduction to the symbols and terminology of geometric dimensioning and tolerancing, or GD&T. GD&T is an international design standard that uses 12 standard geometric tolerances to control the shape of features. GD&T emphasizes the fit, form, and function of a part by comparing the physical features of the part to the theoretical datums specified in the design instructions. Every part feature is described by a series of symbols organized in the feature control frame. Because GD&T's tolerance zones more accurately follow the shape of a feature, emphasizing the relationship between features, blueprints commonly utilize GD&T to describe parts. To fully understand a blueprint, it is necessary to know the GD&T symbols and their meaning. After taking this class, users will better understand the symbols commonly used in a GD&T print.
Foundational | Advanced | Online | English | 350 | Inspection | 140215 | Major Rules of GD&amp;T 311 | Major Rules of GD&T provides an overview of the rules and concepts of geometric dimensioning and tolerancing, or GD&T. The major rules include Rule #1, or the Envelope Principle, which specifies how size controls form, Rule #2, or RFS and RMB defaults, and the 3-2-1 Rule, which defines the minimum number of points of contact in the datum reference frame. In addition to these major rules, other concepts described are bonus tolerances, virtual and resultant conditions, and the components of the datum reference frame. GD&T functions as a complex language used in blueprints to convey necessary information about a part. GD&T standards offer specific guidelines for part features, including projected tolerance zones, radii, controlled radii, tapers, threads, and gears. To accurately read a GD&T print, users must understand its many rules and principles. After taking this class, users should be able to explain key GD&T concepts and approaches for part inspection.
Foundational | Advanced | Online | English | 350 | Inspection | 140216 | GD&amp;T Applications 312 | Geometric Dimensioning & Tolerancing (GD&T) is a language used in part drawings and prints to convey all necessary information about a part. GD&T Applications provides an overview of how to interpret a part's tolerances with GD&T. Users must be familiar with basic symbols, rules, and principles of GD&T, including the datum system, to properly interpret tolerances. It is also important to understand how the assembly of a part influences its design, and how the accurate interpretation of tolerances informs inspection of a part. After taking the class, users will better understand how to interpret a feature control frame for various form, profile, orientation, location, and runout tolerances, and how to apply those tolerances to part creation and inspection.
Foundational | Advanced | Online | English | 350 | Inspection | 140220 | Inspecting a Prismatic Part 321 | Inspecting a Prismatic Part explains the measurements, methods, and inspection tools necessary to confirm that a prismatic part meets its specifications. A number of instruments have the right amount of sensitivity required to inspect most prismatic parts, but a CMM is often the most accurate. Inspection starts by measuring each size dimension in two ways: the cross-sectional dimension, or actual local size, and, sometimes, the actual mating envelope (AME). Prismatic parts are also routinely inspected for certain geometric tolerances, including straightness, flatness, profile of a line, profile of a surface, angularity, perpendicularity, parallelism, and position. The ways in which a part must be inspected is based largely upon its shape, so proper inspection of a prismatic part requires an understanding of its basic dimensions and tolerances. After taking this class, users will be able to describe best practices for inspecting the complete layout of a prismatic part.
Foundational | Advanced | Online | English | 350 | Inspection | 140225 | Inspecting a Cylindrical Part 331 | Inspecting a Cylindrical Part explains the measurements, methods, and inspection tools necessary to confirm that a cylindrical part meets its specifications. A number of instruments have the right amount of sensitivity required to inspect most cylindrical parts, but a CMM is often the most accurate. Inspection starts by measuring each size dimension in two ways: the cross-sectional dimension, or actual local size, at one location along the part and the actual mating envelope (AME) along the part’s entire length. Cylindrical parts are also routinely inspected for certain geometric tolerances. The ways in which a part must be inspected is based largely upon its shape. Thus proper inspection of a cylindrical part requires an understanding of its basic dimensions and tolerances. After the class users should be able to describe best practices for inspecting the complete layout of a cylindrical part.
Foundational | Advanced | Online | English | 350 | Inspection | 140250 | Inspecting with CMMs 361 | Inspecting with CMMs provides a comprehensive overview of the functions and mechanics of the coordinate measuring machine, or CMM. A CMM’s probe contacts the various features on a workpiece and records their Cartesian coordinate locations with software. CMMs measure using either contact or noncontact methods and can be used in a lab or on the production floor. CMMs use either manual operation, joystick, or DCC to guide components. As long as the operator is trained in its use, the CMM provides high accuracy measurements with minimum human influence in a very short amount of time. This allows the operator to respond to machining errors and reduce scrap. After this class, users should be able to describe best practices for using the CMM to inspect parts.
Foundational | Advanced | Online | English | 350 | Inspection | 140252 | Introduction to CMM Arms 362 | Introduction to CMM Arms provides an overview of the components and functions of a portable coordinate measuring machine arm, or CMM arm. Portable CMM arms are used to measure workpiece features and record their coordinate locations with software. CMM arms measure using either contact or noncontact methods and can be used in most environments on the production floor. CMM arms are used for many applications in manufacturing, including inspection, rapid prototyping, and reverse engineering processes. After taking this class, users will be able to describe CMM arms and best practices for using them.
Foundational | Advanced | Online | English | 350 | Inspection | 140255 | Introduction to Laser Trackers 365 | Introduction to Laser Trackers provides an overview of the components, functions, and applications of laser trackers. A laser tracker is a type of portable coordinate measuring machine (CMM) that is used to measure large-scale workpiece features and record their geometry. Laser trackers gather measurements by sending a laser beam to a retroreflective target and can be used in most environments on the production floor. Additionally, operators use handheld probes to measure out-of-sight areas and record 6DoF measurements. Laser trackers are used for many applications in manufacturing, including inspection, GD&T analysis, and reverse engineering processes. After taking this class, users will be able to describe laser trackers and how they function.
Foundational | Advanced | Online | English | 350 | Inspection | 140260 | Calibration and Documentation 371 | Calibration and Documentation details the calibration of measuring instruments and its necessary documentation. Calibration should occur at regular intervals. Companies should have a written document that defines their calibration procedures. Calibration records and reports ensure that traceability is intact. This documentation proves that measurements are accurate. The required accuracy of the measuring instrument determines in-house or outside calibration. Without traceability, there is no way to ensure that a measurement made by an inspection device is accurate. Calibration and documentation reduce waste and increase part accuracy, which in turn increases customer satisfaction. After taking the class, users should be able to describe best practices for instrument and gage calibration, along with correct documentation of calibration efforts.
Foundational | Advanced | Online | English | 350 | Inspection | 140265 | Structured Light 3D Scanners 375 | Structured Light 3D Scanners provides an overview of the components, functions, and applications of structured light scanners. A structured light scanner is a type of 3D optical measuring device used to record an object's geometry. Structured light scanners gather measurements by projecting an LED light pattern onto an object and capturing its shape with multiple cameras. The captured images are then reconstructed to create a 3D model. Structured light scanners are used for many applications in manufacturing, including inspection, GD&T analysis, and reverse engineering processes. After taking this class, users will be able to describe structured light scanners and how they function.
Foundational | Advanced | Online | English | 350 | Inspection | 140266 | 3D Laser Scanners 376 | 3D Laser Scanners provides an overview of the components, functions, and applications of laser line scanners. A laser line scanner is a type of 3D optical measuring device used to record an object's geometry. Laser line scanners gather measurements by projecting a single or multiple laser lines onto an object while a camera captures its reflection. The scanned point data is used to construct a 3D model in real time. 3D laser line scanners are used for many applications in manufacturing, including inspection, GD&T analysis, and reverse engineering processes. After taking this class, users will be able to describe 3D laser line scanners and how they function.
Foundational | Advanced | Online | English | 350 | Inspection | 140270 | In-Line Inspection Applications 381 | In-Line Inspection Applications offers an in-depth look at the uses of in-line inspection, or error-proofing, in a production environment. Error-proofing uses individualized setups to inspect a part while it is still in production. Gage selection for in-line inspection depends on variables such as part type, production specifics, environment, and process control needs. Possible gaging options include limit or proximity switches, counters or timers, photoelectric or laser sensors, air gages, machine vision systems, and ultrasonic systems. In-line inspection is only feasible if it can be done with repeatability and accuracy. Inspection of parts during production, instead of after it is complete, allows a company to prevent errors before they occur and reach customers. After taking the class, users should be able to describe the various methods for incorporating in-line inspection into an established production process.
Foundational | Advanced | Online | English | 350 | Inspection | 350300 | Measuring System Analysis 300 | This class explains the purpose and methods of measuring systems analysis, including measurement variation and gage repeatability and reproducibility studies.
Foundational | Beginner | Online | English | 230 | Lean | 220010 | Lean Manufacturing Overview 101 | Lean Manufacturing Overview provides an introduction to the principles and terminology of lean strategies, including a discussion of the seven forms of waste, the definition of value-added, the difference between push and pull systems, and the importance of continuous improvement. This class also highlights other quality concepts, such as single minute exchange of dies (SMED), inventory reduction, and Five S. Lean manufacturing approaches help companies optimize their processes through organization and waste reduction. Although change can be a challenge, more efficient, streamlined processes will ultimately lead to improved customer satisfaction. This class outlines the foundational concepts and vocabulary that every practitioner needs when beginning, or continuing, a lean initiative.
Foundational | Beginner | Online | English | 230 | Lean | 220040 | Total Productive Maintenance 141 | Total Productive Maintenance introduces users to TPM concepts and principles. This class provides an overview of each key TPM pillar, including autonomous maintenance, Five S, planned maintenance, quality maintenance, kaizen, training, safety, and office TPM. TPM combines aspects from lean manufacturing and quality initiatives to create a blended maintenance approach for both production and administrative areas. Improved safety, longer machine life, and increased employee involvement are just a few benefits of a well-executed TPM strategy. After taking this course, users will be able to describe the key components of total productive maintenance and their role in continuous improvement.
Foundational | Beginner | Online | English | 230 | Lean | 220050 | 5S Overview 151 | Five S Overview provides a thorough introduction to the purpose and process of 5S quality initiatives. This class includes separate discussions on each of the five steps, along with information on challenges, advantages, and possible assessment tools. Many companies implement quality initiatives to improve operations and eliminate waste. 5S is a quality method that promotes organization, efficiency, and team work through several sequential steps. After completing this class, users will understand the value of each 5S step and be better equipped to execute and evaluate 5S.
Foundational | Beginner | Online | English | 230 | Lean | 220060 | Cell Design and Pull Systems 161 | Cell Design and Pull Systems provides an introduction to the origin, purpose, and advantages of cellular manufacturing. This class describes the basic characteristics of a work cell, along with how cells are planned, organized, and improved. Cell Design and Pull Systems also includes a discussion of related quality concepts, such as takt time, cycle time, kanban systems, and error prevention. Work cells have become an integral component of many lean facilities due to their ability to streamline operations and decrease lead time. However, cells require planning, organization, and constant team effort. In order for the system to work, everyone must know his or her role in the cell. With this class, someone new to cellular manufacturing will be able to identify the benefits of work cells, use common quality terminology, and understand how supporting strategies, such as kanban and kaizen, come together to create an effective quality system.
Foundational | Beginner | Online | English | 230 | Lean | 220070 | Intro to Six Sigma 171 | Intro to Six Sigma provides a comprehensive introduction to the goals, methods, and tools used during Six Sigma initiatives. This class discusses the different roles in a Six Sigma team, DMAIC steps, and how to identify variation. Intro to Six Sigma also covers the tools practitioners use to track and analyze data, such as Pareto charts, frequency distribution charts, and run charts. Unlike some quality initiatives, Six Sigma offers tangible, measurable methods to gage a project's success. This class gives new practitioners the foundational knowledge needed to support a Six Sigma project by introducing them to key terminology and important data analysis tools.
Foundational | Beginner | Online | English | 230 | Lean | 220080 | Troubleshooting 181 | Troubleshooting provides a comprehensive overview of various methods and tools used to troubleshoot problems. Troubleshooting often involves finding the root cause of a problem and being able to distinguish deviations from problems and early warning signs from warning signs. Many tools are used to collect and interpret troubleshooting data, including check sheets, fishbone diagrams, and Pareto charts. The 5 Why technique, brainstorming, documentation, and troubleshooting teams are common methods of gathering troubleshooting data. Troubleshooting teams gather data in order to find possible solutions. Teams must test solutions to make sure they offer long-term results. Troubleshooting is an extremely important skill for all areas of industry. The information provided in this class prepares students to solve problems and understand how to work to prevent them in many different settings. Without this knowledge, students would not be able to solve problems effectively.
Foundational | Beginner | Online | English | 230 | Lean | 220090 | Conducting Kaizen Events 191 | Conducting Kaizen Events provides a comprehensive overview of kaizen events and how they work. A kaizen event is a focused project conducted by a cross-functional team that targets a particular problem area. Kaizen events produce both quantitative and qualitative benefits, although there are some potential challenges. During a kaizen event, a team analyzes the current state of the target and plans improvements for the future state. Kaizen events require preparation, training, and follow up. Kaizen events are an important part of lean manufacturing that often lead to dramatic changes and significant results. Kaizen events optimize processes and eliminate waste, which improves quality and reduces costs. After taking this class, students will have a foundational understanding of why kaizen events are held and what happens during a kaizen event. This familiarity prepares students to participate in, and eventually lead, kaizen events.
Foundational | Intermediate | Online | English | 230 | Lean | 220110 | SPC Overview 211 | SPC Overview offers a thorough introduction to the purpose and main concepts of statistical process control (SPC). This class describes different types of control charts, such as X bar, R, and P charts, and how these tools are used to determine if a process is in-control or out-of-control. Identifying and eliminating special cause variation is essential to creating quality products and reducing waste. SPC methods are an efficient, effective means to track variation and monitor processes. With SPC tools, manufacturers have the ability to find and fix issues before they lead to product problems. After taking this course, new and current personnel will understand commonly used control charts and recognize out-of-control signs, making them better equipped to contribute to quality control efforts at their facility.
Foundational | Intermediate | Online | English | 230 | Lean | 220130 | Metrics for Lean 231 | Metrics for Lean provides an introduction to the information and data used to track processes in lean manufacturing facilities, including takt time, cycle time, total time of operations, overall equipment effectiveness (OEE), and first-time quality. Metrics are measurable variables that can be tracked over time in order to identify errors or gauge progress. In lean facilities, metrics are tools manufacturers use to identify non-value added activities, streamline operations, and improve operations. After taking this class, users will be able to distinguish between broad and narrow metrics and calculate key values such as takt time and OEE. Understanding this information will help users contribute to lean initiatives and everyday continuous improvement efforts.
Foundational | Intermediate | Online | English | 230 | Lean | 220140 | Process Flow Charting 241 | Process Flow Charting provides an overview of the types and purposes of flow charts, including spaghetti diagrams, process maps, and value stream maps. This class describes the value of current- and future-state charts and how they contribute to quality initiatives. Process flow charts are a means to identify waste and inefficiencies in the production process. Choosing a flow chart depends on the needs and goals of the manufacturer; some charts use symbols and incorporate metrics, while others can simply be drawn by watching activities in the facility. With this class, new practitioners will learn about the development and use of flow charts and be better prepared to utilize these tools.
Foundational | Intermediate | Online | English | 230 | Lean | 220150 | Strategies for Setup Reduction 251 | The class Strategies for Setup Reduction presents several common strategies for decreasing setup, the activities required to prepare a product for processing. The single minute exchange of dies (SMED) method, which strives to reduce setups to under 10 minutes, is a core approach to setup reduction. SMED focuses on transitioning internal steps to external steps, which can be performed while machines are running. Additional SMED practices include using setup teams in parallel operations and prepping tools, paperwork, and materials. Standardization and special devices like one-turn and one-touch fasteners and intermediate jigs also help reduce setup times. Setup reduction is one of the many goals of lean manufacturing. Reducing setup times allows manufacturers to perform more setups for smaller, more-varied batches so that they can better respond to customer demands. After taking this class, users should be familiar with methods and understand the importance of setup reduction.
Foundational | Intermediate | Online | English | 230 | Lean | 220160 | Total Quality Management Overview 261 | Total Quality Management discusses the major principles of total quality management (TQM). TQM evolved from quality assurance methods, which emphasize quality by design. TQM is a management philosophy that focuses on customer satisfaction, since customers define quality. Efforts to improve quality are integrated throughout each stage of the industrial cycle. Leadership is responsible for creating and executing a strategic TQM plan, as well as establishing an open company culture that involves and empowers all employees. There are many methods that can be used to measure, analyze, and implement TQM. A company can be successful only if its customers are satisfied. TQM helps companies stay competitive by establishing a culture focused on customer satisfaction and continuous improvement. After taking this class, users should understand the importance of TQM and be prepared to contribute to total quality efforts in the workplace.
Foundational | Advanced | Online | English | 230 | Lean | 220210 | Value Stream Mapping: The Current State 301 | Value Stream Mapping: The Current State provides an introduction to the tools and process of value stream mapping. This course explains common value stream mapping (VSM) icons, the steps to creating a VSM, and outlines how to calculate key metrics, such as cycle time, parts per hour, and capacity. Users will also be guided through the development of a current state VSM for a company making a low-variety/high-volume product. Isolating and eliminating waste are critical to achieving streamlined operations in lean manufacturing. Current and future state value stream maps are one tool companies can use to track their processes and make plans for improvement. After taking this course, users will be able to identify VSM icons, calculate critical metrics, and contribute to current state VSM development.
Foundational | Advanced | Online | English | 230 | Lean | 220220 | Value Stream Mapping: The Future State 311 | Value Stream Mapping: The Future State builds on concepts users used in Value Stream Mapping: The Current State. This class describes how to develop a future state value stream map, including how to evaluate a current state value stream map, target problem areas, and design a plan to reduce non-value added activities. A value stream map (VSM) is a process flow chart that manufacturers use to identify waste. The first step in value stream mapping is to create a current state map that represents the present flow of the facility. The next step is to identify areas of waste and develop a future state map. Future state maps represent changes the company can make to improve the facility's layout, production management, and communication systems. Reducing waste and streamlining processes is a goal in all manufacturing facilities. After completing these courses, users will be able to create VSMs and contribute to quality improvement efforts.
Foundational | Advanced | Online | English | 230 | Lean | 900310 | Six Sigma Goals and Tools 310 | This class covers the Six Sigma DMAIC process improvement method and its primary goals, including the most common sub-steps and frequently used tools.
Foundational | Beginner | Online | English | 230 | Lean | 910110 | Developing a Lean Culture 135 | This class covers strategies and tools for developing a lean culture within your company.
Foundational | Beginner | Online | English | 230 | Lean | 910120 | Continuous Process Improvement: Managing Flow 124 | This class covers the principles of continuous process improvement and the tools used to implement it.
Foundational | Beginner | Online | English | 230 | Lean | 910125 | Continuous Process Improvement: Identifying and Eliminating Waste 125 | This class covers process improvement through the identification and elimination of different kinds of waste.
Foundational | Intermediate | Online | English | 230 | Lean | 910220 | Management Tools: Problem Solving 270 | This class covers lean tools that managers can use for problem solving and root cause analysis.
Foundational | Intermediate | Online | English | 230 | Lean | 910225 | Management Tools: Product and Process Design 275 | This class covers lean tools for managing product and process design.
Foundational | Advanced | Online | English | 230 | Lean | 910310 | Maintaining a Consistent Lean Culture 330 | This class covers the methods and tools for maintaining a consistent lean culture within an enterprise.
Foundational | Advanced | Online | English | 230 | Lean | 910320 | Transforming Lean into Business Results 340 | This class teaches key processes and systems that optimize value flow and therefore produce optimum results in a lean system.
Foundational | Advanced | Online | English | 230 | Lean | 910330 | Measuring Lean Systems 350 | This class covers the metrics for measuring lean systems.
Foundational | Beginner | Online | English | 500 | Materials | 180010 | Introduction to Physical Properties 101 | Introduction to Physical Properties provides an overview of manufacturing materials and their physical properties, including thermal, electrical, and magnetic properties. This class also introduces users to volumetric characteristics, such as mass, weight, and density. Physical properties determine how a material will react to moisture, heat, electricity, and other factors. In order to choose the best tooling or raw material for an application, manufacturers must understand the physical properties of key metals, plastics, and other materials. After taking this course, users will be able to identify and describe key physical properties and their value in a manufacturing setting.
Foundational | Beginner | Online | English | 500 | Materials | 180020 | Introduction to Mechanical Properties 111 | Introduction to Mechanical Properties provides a thorough introduction to key mechanical properties, such as tensile strength, hardness, ductility, and impact resistance. This class discusses how shear, compression, and tensile stress impact a material's properties, how force is shown on a stress-strain graph, and common methods manufacturers use to test a material's strength. To make quality products, manufacturers must anticipate how a material responds to shaping and cutting forces and understand how that material will ultimately function once it reaches the customer. Evaluating a material's mechanical and physical properties is the first step to choosing reliable tooling and processing methods. After taking Introduction to Mechanical Properties, users will know more about hardness, ductility, and strength, what materials exhibit these characteristics, and common methods a facility might use to test these qualities.
Foundational | Beginner | Online | English | 500 | Materials | 180030 | Introduction to Metals 121 | Intro to Metals provides an overview of popular ferrous and nonferrous metals and their properties. This course introduces users to the three types of metal crystal structures, how grains develop in metal, the purpose of heat treating, and how these aspects impact a material's characteristics. Steel, aluminum, titanium, and other metals have a wide range of commercial and advanced applications, including structural shapes, machine components, and medical devices. To choose the best material for a project, manufacturers must first understand how different metals respond to heat, pressure, electricity, chemical exposure, and weather. After completing Intro to Metals, users will know how various metals function in different environments, making them better equipped to select materials and tooling.
Foundational | Beginner | Online | English | 500 | Materials | 180040 | Introduction to Plastics 131 | The class Introduction to Plastics provides an overview of plastic and its properties. This course introduces users to thermoplastics and thermosets, physical and mechanical properties, polymer structure and arrangement, manufacturing methods, and common additives. Plastic has a wide range of commercial applications, including widespread usage in the medical field and the automotive industry. To choose the best plastic for a product, manufacturers must understand the physical and mechanical properties of a specific type of plastic. After completing Introduction to Plastics, users will understand how various plastics function and how they are used in different applications.
Foundational | Beginner | Online | English | 500 | Materials | 180050 | Introduction to Ceramics 141 | Introduction to Ceramics provides an overview of the general categories of ceramics and their properties. This course introduces physical and mechanical properties, atomic structure, and different types of traditional and advanced ceramics, as well as processing and manufacturing methods and end-user applications. Ceramics is a growing field in modern manufacturing and continuously provides new substitutes for traditional materials such as metals and plastics. An understanding of different types of ceramics' unique properties is necessary in order to know their appropriate applications. After completing this course, users will understand various ceramic qualities, manufacturing methods, and specific uses.
Foundational | Beginner | Online | English | 500 | Materials | 180060 | Introduction to Composites 151 | Introduction to Composites provides an overview of composite materials and their properties. This course introduces the variety of different matrix and reinforcement materials available, their specific mechanical and physical properties, as well as their use in engineering and advanced composites. This course also describes the benefits and drawbacks of using polymer-, metal-, ceramic-, and carbon-matrix composite materials and discusses appropriate applications for each. Composites are popular manufacturing materials due to their ability to exceed the properties of any individual material. An understanding of the different types of composites is necessary in order to know their appropriate applications. After completing this course, users will be able to distinguish between the different types of composites and understand their specific uses.
Foundational | Intermediate | Online | English | 500 | Materials | 180110 | Classification of Steel 201 | Classification of Steel introduces users to steel designations systems, particularly AISI-SAE and UNS methods. This class describes classifications for plain carbon, alloy, high-strength low alloy, stainless, and tool steels, with a focus on AISI-SAE designations. There are many different types of steels, each having unique chemical contents and properties. Manufacturers distinguish between these metals by a numerical designation. In the AISI-SAE system, this number indicates the family of steel and the steel's carbon content. Some designations also describe the metal's intended use or special properties. Because composition and processing methods determine a metal's properties, understanding steel classification is critical to choosing the best material for an application. After this class, users will be able to distinguish between major types of steel classifications and describe the nomenclature used to identify various grades of steel.
Foundational | Intermediate | Online | English | 500 | Materials | 180130 | Hardness Testing 221 | Hardness Testing provides a thorough overview of the most common hardness testing methods, including Rockwell, Brinell, Vickers, Knoop, rebound, and ultrasonic tests. This class presents a description of each method, along with discussions on how to choose and perform a test, how to read hardness ratings, and how to prevent common errors. Hardness tests ensure that raw, in-process, and finished materials have the correct mechanical properties. There are many different testing methods depending on the type of material, the work environment, and the desired accuracy of the reading. This course will prepare new and practicing manufacturers to choose and conduct different hardness tests by introducing them to popular methods used in the industry.
Foundational | Intermediate | Online | English | 500 | Materials | 180140 | Ferrous Metals 231 | Ferrous Metals discusses the properties and applications of cast iron and steel, including an overview of plain carbon steel, stainless steel, and HSLA steels, along with an introduction to AISI-SAE designations. This course also describes gray, ductile, white, and malleable cast irons and their uses. Ferrous metals have broad commercial and industrial applications due to their strength, versatility, and relatively low costs. Fasteners, automotive components, structural shapes, tooling, and even aircraft parts can be made with ferrous metals. Understanding the range of cast iron and steels available enables manufacturers to choose reliable raw materials and effective processing methods. After completing this course, users will be better equipped to evaluate materials and anticipate how ferrous metals will function in different environments.
Foundational | Intermediate | Online | English | 500 | Materials | 180145 | Nonferrous Metals 241 | Nonferrous Metals provides an overview of the properties and uses of common nonferrous metals, including aluminum, copper, magnesium, nickel, lead, and titanium. This class also discusses how refractory metals and how nonferrous metals are classified in the Unified Numbering System (UNS). Selecting the best alloy for an application begins with understanding each metal's properties and interactions. Nonferrous metals, although not as widely used as steel, are still valued as essential alloying elements or for advanced applications. After taking this class, new or practicing manufacturers will be able to identify various nonferrous metals, their characteristics, and their uses.
Foundational | Intermediate | Online | English | 500 | Materials | 180150 | Thermoplastics 251 | Thermoplastics discusses the properties and applications of thermoplastics, including an overview of the amorphous and semicrystalline molecular regions found in thermoplastics. This course also describes common processing methods for thermoplastics, such as injection molding and extruding. Thermoplastics are the most prevalent type of plastic and as such it is crucial for employees to have a solid understanding of their properties and shaping processes. After taking this class, users will be able to identify different types of thermoplastics and common manufacturing methods.
Foundational | Intermediate | Online | English | 500 | Materials | 180155 | Thermosets 261 | Thermosets introduces users to the key characteristics and types of thermosets as well as common processing methods. A thermoset is a strong, rigid plastic with a cross-linked molecular structure that makes it difficult to recycle and re-use. Common thermosets include phenolics, epoxies, polyester, polyurethane, silicone, and elastomers. Many composites use thermosets as the binding matrix to create a thermally stable material. Thermosets may be molded or cast using a variety of shaping processes. After taking this class, users will understand thermosets' basic applications, unique behaviors, structures, and processing methods. This knowledge allows users to select the best thermoset for an application.
Maintenance | Beginner | Online | English | 560 | Mechanical Systems | 440010 | Introduction to Mechanical Systems 101 | Introduction to Mechanical Systems provides a foundational overview of mechanical systems. Simple machines, such as the lever, incline planed, and wheel, are the building blocks of even the most complex mechanical systems. Both simple and complex machines manipulate mechanical forces, including distance and friction, in order to achieve mechanical advantage. Understanding how simple machines work is essential to understanding and working with any type of machinery. This includes being familiar with each type of simple machine as well as its components, function, and mechanical advantage, all of which serve as the basis for understanding advanced mechanical topics. Without the foundational information presented in this class, users will not be prepared to study more complex aspects of mechanical systems.
Maintenance | Beginner | Online | English | 560 | Mechanical Systems | 440030 | Forces of Machines 121 | Forces of Machines provides a comprehensive overview of the physical forces behind machine functions. All machines are based on the science of mechanics, which deals with the effects of different forces that either cause or prevent motion. Understanding the different types of forces, the physical laws that define them, and the ways in which they are measured is crucial to understanding machine functions. Understanding how machines work is essential to working with and performing maintenance upon any type of machinery. This includes the ability to distinguish between contact and non-contact forces, linear and rotary motion, speed and velocity, and scalar and vector quantities, all of which serve as a basis for more advanced mechanical topics. After completing this class, users will be prepared to both work with and study more complex aspects of mechanical systems.
Maintenance | Intermediate | Online | English | 560 | Mechanical Systems | 440120 | Mechanical Power Variables 202 | Mechanical Power Variables covers the changeable aspects of mechanical power. Basic power variables include speed, power, torque, horsepower, and mechanical forces. All machines rely on rotary motion, linear motion, or a combination of the two to perform work, and different power variables relate to each type of motion. Effectively converting one form of motion to another requires a clear understanding of the functional and mathematical relationship between the two forms. Machine operators and maintenance personnel must often determine which power components are most suitable for specific operations, evaluate machine efficiency, and determine when machine components should be replaced. Familiarity with power variables and their effects can help to prevent machine downtime and component failure. After taking this class, users will understand the basic variables involved in power transmission so that they can use mechanical power properly, safely, and efficiently.
Machining | Beginner | Online | English | 200 | Metal Cutting | 260010 | Cutting Processes 111 | Cutting Processes provides an introductory overview of the common metal cutting operations. To those new to manufacturing and machining, familiarity with the basic machines, tools, and principles of metal cutting is essential. The class focuses on the most common machining tools, the saw, lathe, and mill, and the common processes performed on each, such as band sawing, turning, end milling, and drilling. Cutting Processes also offers an introduction to holemaking and describes the differences between inner and outer diameter operations. A basic, foundational knowledge of metal cutting processes is essential to gain understanding of more advanced information such as cutting theory, tool and workpiece material, cutting variables, and tool geometries. After taking this class, students should be able to identify the most common cutting processes, as well as the machines used to perform them.
Machining | Beginner | Online | English | 200 | Metal Cutting | 260020 | Safety for Metal Cutting 101 | Safety for Metal Cutting provides a comprehensive overview of the safety hazards associated with metal cutting operations, such as hot flying chips, broken tools, and rotating components. In addition, the class addresses contact with cutting fluids, which can cause skin and eye irritation, and machine guarding. Manual machines often require machine guards because the operator works in close proximity with the point of operation and moving components. CNC machines often have fixed guards, which prevent the operator from reaching into the point of operation. Also, operators must handle all sharp-edged tools properly. Awareness of potential safety hazards reduces the risk of operator injury. The key to cutting safety is to follow the proper guidelines for the facility and maintain a well-organized, safe work environment. After taking the class, users should be able to demonstrate awareness of and follow proper safety protocols in a metal-cutting environment.
Machining | Beginner | Online | English | 200 | Metal Cutting | 260030 | Overview of Machine Tools 121 | Overview of Machine Tools provides an overview of the basic machine tools used in metal cutting operations. The class describes the appearance, components, and uses of lathes, mills, drill presses, saws, and broaches. Lathes and mills are described in detail, including the various types of cutting operations performed and the different types of tools commonly used on both machines. This class provides new users with the foundational information about machine tools and their uses that is necessary for users to gain familiarity with common metal cutting machines and knowledge of metal cutting theory and processes. A basic understanding of the types of machine tools used in metal cutting operations will prepare users for becoming machine operators.
Machining | Intermediate | Online | English | 200 | Metal Cutting | 260110 | Basic Cutting Theory 201 | This class provides an introductory overview of metal cutting theory and chip formation. The most fundamental aspect of cutting theory is the use of a cutting tool to remove material in the form of chips. Cutting tools can be divided into single-point tools, commonly used on the lathe, and multi-point tools, commonly used in milling and holemaking. The shape and type of chip created by cutting indicates whether or not cutting conditions are optimized. Adjusting tool angles and cutting variables has the largest effect on chip creation and cutting conditions. Understanding how chips are formed and what factors change or optimize chip formation is essential to performing an effective metal cutting operation. Chip formation affects surface finish, part quality, and tool life, and thus has a large effect on manufacturing economy.
Machining | Intermediate | Online | English | 200 | Metal Cutting | 260120 | Band Saw Operation 211 | Band Saw Operation gives an in-depth description of the considerations required for band sawing operations. Band sawing is a common way to perform rough cuts on raw stock, and uses a continuous, flexible metal blade looped over machine wheels. Band sawing can be performed with a variety of blade materials and styles, including different tooth spacing and geometry. The specific blade type and cutting variables used depend on the specific workpiece and cutting operation. Band sawing can be an efficient, low-cost way to rough cut stock to size. However, in order to effectively perform band sawing operations, operators must be aware of factors such as blade material, tooth set, tooth form, tooth spacing, and optimal speed and feed settings. This class provides the information necessary to identify optimal band sawing variables and conditions.
Machining | Advanced | Online | English | 200 | Metal Cutting | 260210 | Speed and Feed for the Lathe 301 | Speed and Feed for the Lathe provides a thorough explanation of cutting variables for lathe operations, including how these variables are measured, selected, and set. Many variables affect speed and feed selection, especially the type of cutting operation, tool material, and workpiece material. The class covers speed and feed selection for both manual and CNC machines. The proper selection of speed and feed is necessary to maximize tool life, productivity, and surface finish. Understanding cutting variables reduces tool wear, damage to machine components, and scrapped parts.
Machining | Advanced | Online | English | 200 | Metal Cutting | 260215 | Speed and Feed for the Mill 311 | Speed and Feed for the Mill provides a thorough explanation of cutting variables for mill operations, including how these variables are measured, selected, and set. Many variables affect speed and feed selection, primarily the type of cutting operation, tool material, and workpiece material. This class covers speed and feed selection for both manual and CNC machines. The proper selection of speed and feed is necessary to maximize tool life, productivity, and surface finish quality. Without an understanding of cutting variables, tools will wear prematurely, machine components will sustain increased wear and tear, and the number of scrap parts produced will increase.
Machining | Advanced | Online | English | 200 | Metal Cutting | 260220 | Cutting Tool Materials 321 | Cutting Tool Materials provides an in-depth discussion of various cutting tool materials and their properties. Effective cutting tools combine a handful of valuable properties: hardness, toughness, and wear resistance. Cutting material selection is based primarily on the workpiece material, machine tool, and cutting operation, and involves an appropriate balance of properties. Available cutting tool materials have expanded and improved over the years, ranging from the very tough and inexpensive to the very hard and expensive. Other tool modifications, such as heat treatment and tool coatings, can also improve cutting tools. Selecting the proper cutting tool material is essential for a successful machining operation. The tool material dictates the material removal rate, surface finish and tolerance, and expense to the manufacturer in the form of reduced scrap, extended tool life, production rates, and part quality.
Machining | Advanced | Online | English | 200 | Metal Cutting | 260230 | Carbide Grade Selection 331 | Carbide Grade Selection describes the different carbide tool grades and explains how to select the proper grade for a cutting operation. Carbide grades are classified by two systems. The ANSI C-system lists grades of C1 through C8. The ISO classification system designates carbide grades as P, M, and K, followed by a number that further describes the qualities of the carbide. Carbide grade is often dependent on the type of metal used: tungsten, titanium, or tantalum. Grades have different levels of hardness, toughness, and wear resistance. Coating carbide tools can increase wear resistance and part quality. Selecting the correct carbide grade is essential for decreasing manufacturing costs while maximizing tool life, part quality, and production rate. After taking this class, users will be able to identify the different carbide grades and select the proper grade for a particular cutting operation.
Machining | Advanced | Online | English | 200 | Metal Cutting | 260235 | ANSI Insert Selection 341 | ANSI Insert Selection provides information on how to identify the qualities and properties of a carbide cutting insert based on its ANSI insert number. Carbide inserts are the most commonly used tools for metal cutting and are manufactured in a variety of types that are optimized for different applications. By learning the ANSI insert nomenclature, users can identify insert shape, clearance angle, tolerance, type, size, thickness, and cutting point among other important features. These features dictate the capabilities and ideal uses of the insert. Users who understand ANSI insert nomenclature can select and order the optimal cutting insert for any given cutting process. Proper tool selection determines part quality, production rate, and tool life and is an essential component in ensuring the efficiency, cost-effectiveness, and quality of a manufacturing application.
Machining | Advanced | Online | English | 200 | Metal Cutting | 260236 | Advanced Tool Materials 345 | Advanced Tool Materials describes advanced metal-cutting tool materials: how they are made and how they are used. Advanced tool materials include cermet, ceramic, cubic boron nitride (CBN), and diamond. Most advanced materials are harder than common tool materials, such as carbide, and they have a range of properties and applications. The primary benefits of advanced tool materials are their ability to cut hard, abrasive, and ductile materials, perform precise cuts, and cut at higher speeds. Many workpiece materials, such as superalloys and cast iron, respond best to being cut with advanced tool materials. Advanced materials can also improve the efficiency and accuracy of machining operations. An operator who understands advanced tool materials will be able to cut more kinds of materials effectively, increasing flexibility and reducing scrap and waste. After taking this course, users will know the various types of advanced tool materials as well as how and when to use them.
Machining | Advanced | Online | English | 200 | Metal Cutting | 260240 | Lathe Tool Geometry 351 | Lathe Tool Geometry provides a description of single-point lathe tool angles, detailing the effect these angles have on a cutting operation. Tool angles have a significant impact on a cutting operation, as each angle offers a tradeoff between cutting-edge strength and improved tool service life, among other factors. Cutting tool angles must be optimized to each unique combination of workpiece material, tool material, cutting application, and desired surface finish quality. Improper tool geometry leads to premature tool wear and failure, poor surface finish, and slower speed and feed rates. These factors increase manufacturing costs, create excess waste and scrapped parts, and slow production rates. After taking this course, users will be able to better identify and implement proper tool geometry for lathe cutting processes to improve production efficiency and maximize tool service life.
Machining | Advanced | Online | English | 200 | Metal Cutting | 260244 | Mill Tool Geometry 361 | Mill Tool Geometry provides an overview of the possible tool angles and insert features for a multi-point milling cutter, detailing the affect each angle has on a cutting operation. The various angles, such as the axial rake and radial rake, and their positioning offer tradeoffs between cutting edge strength and cutting forces, among other important factors. Mill tool geometry must be optimized to each unique combination of workpiece material, tool material, and part feature. Improper tool geometry leads to premature tool wear or failure, poor surface finish, and slower speed and feed rates. These issues can increase manufacturing costs, create waste and scrapped parts, and slow production rates. After taking this class, users will be able to identify the various angles involved in mill tool geometry and implement the proper tool geometry for mill cutting processes.
Machining | Advanced | Online | English | 200 | Metal Cutting | 260248 | Drill Tool Geometry 371 | Drill Tool Geometry provides an overview of each tool angle for a drill, including point angle and helix angle, and details the impact that each angle has on a cutting operation. Changing the size of each cutting angle offers a tradeoff between cutting edge strength and cutting forces. Cutting tool angles must be optimized to each unique combination of workpiece material, tool material, and part feature. Proper drill geometry can prolong tool life, optimize finished part quality, and greatly improve productivity. After taking this class, users will be able to identify and implement proper tool geometry for dill cutting processes. Improper drill tool geometry leads to premature tool wear and failure, poor surface finish, and slower speed and feed rates. Poor drill geometry can also cause deflection, which creates holes at incorrect locations and with poor tolerance. These issues increase manufacturing costs, create waste and scrapped parts, and slow production rates.
Machining | Advanced | Online | English | 200 | Metal Cutting | 260250 | Optimizing Tool Life and Process 381 | Optimizing Tool Life and Process provides a detailed overview of the various considerations necessary for prolonging cutting tool life. This class describes the various types of tool wear and provides explanations for how each type of wear occurs, as well as ways to reduce and prevent them. Cutting tool wear types include flank wear, crater wear, notch wear, built-up edge (BUE), plastic deformation, thermal cracking, chipping, chip hammering, and fracture. Tool cost is a significant component of overall manufacturing expenditures. Additionally, longer tool life leads to higher production rates, as it reduces the time spent indexing or changing out cutting tools. By learning to recognize, lessen, and possibly prevent tool wear, operators can prolong tool life, reduce tool cost, and improve productivity. After taking this class, users will be able to identify common types of tool wear and strategies to reduce or prevent them from occurring.
Machining | Advanced | Online | English | 200 | Metal Cutting | 260260 | Impact of Workpiece Materials 391 | Impact of Workpiece Materials gives a detailed overview of the various types of workpiece materials, how they can be processed, and the challenges posed by each. Ferrous and nonferrous metals are the most common workpiece materials, and each metal has different properties and cutting tool compatibility. Non-metallic materials, such as carbides, ceramics, plastics, and composites, may require machining processes. These materials have very unique qualities, and thus have specific requirements regarding cutting tools and cutting conditions. A working knowledge of the different varieties of workpieces, their properties, and how to process them, is indispensable. In addition to understanding cutting tool properties, familiarity with the properties and demands of workpieces ensures that operators can capably run any operation. Optimizing cutting conditions leads to better products, higher output, and reduced manufacturing costs.
Maintenance | Intermediate | Online | English | 460 | Motor Controls | 920130 | Limit Switches and Proximity Sensors 231 | Limit Switches and Proximity Sensors introduces users to commonly used manufacturing sensors that detect the presence or absence of an object. Limit switches are mechanical sensors that require physical contact to be actuated. There are many variations of limit switches, including different operating mechanisms and environmental classifications. Proximity sensors, including inductive, capacitive, and Hall Effect sensors, do not require physical contact because they use an electronic or magnetic sensing field. These devices have different advantages and disadvantages and are used for various applications. Limit switches and proximity sensors are widely used for automated systems in all types of industries. They are used to control speed and motion as well as detect, count, position, and divert parts. After taking this class, users will understand the function, application, and installation considerations for commonly used limit switches and proximity sensors.
Maintenance | Advanced | Online | English | 460 | Motor Controls | 920220 | Logic and Line Diagrams 312 | Logic and Line Diagrams provides a comprehensive look at circuit logic and diagrams. The way a circuit functions depends on its circuit logic, which can be AND, OR, NAND, or NOR. The logic used in a circuit determines the layout of its corresponding line diagram. In general, line diagrams lay out the relationship between components on parallel lines. Line diagrams also include numbers to identify the location of components, the wires in the circuit, and the connections between components. This class will familiarize users with the rules and conventions of line diagrams, as well as the different types of circuit logic. This knowledge will allow users to read line diagrams, which is essential when working with motors and especially motor controls.
Maintenance | Advanced | Online | English | 460 | Motor Controls | 920263 | Mechanical Maintenance for Motor Drive Systems 349 | Mechanical Maintenance for Motor Drive Systems provides an overview of the most common mechanical faults found in motor drive systems and describes typical inspection methods for mechanical maintenance. Vibration is a major issue that can have very damaging effects. Shaft misalignment, shaft imbalance, looseness, and bearing issues are the four most common causes of vibration. Vibration inspection helps identify and correct the causes of vibration. Thermal inspection, ultrasound analysis, and oil analysis are also used during mechanical maintenance. Motor drive systems are widely used to power industrial machinery. For these systems to operate safely and efficiently, their mechanical components must be in good working order. This class provides information that helps users understand major mechanical faults and how to identify and fix them. This information helps reduce unplanned downtime and expenses.
Maintenance | Intermediate | Online | English | 450 | PLCs | 450115 | Hardware for PLCs 211 | Hardware for PLCs provides essential information on the basic functions of a PLC's hardware components and how they work together to execute a PLC program. The hardware components of a PLC are the field devices, input module, output module, central processing unit, and the power supply. The field devices are the components that perform actions in order to control a process. PLC hardware also includes peripheral devices, such as programming devices and personal computers, which allow operators to interact with the PLC and monitor programs. After taking this class, users will be familiar with PLC hardware components, basic PLC networks, and the main steps in a PLC process. Understanding PLC hardware components and how they work together to control a machine or process is essential to working with PLCs. Many industries and automated processes rely on PLCs.
Maintenance | Intermediate | Online | English | 450 | PLCs | 450120 | Basics of Ladder Logic 221 | Basics of Ladder Logic provides an overview of the basic principles, structure, and symbols of ladder logic programming. This class introduces the components of ladder logic programming language used in PLCs and the functions, ladder diagrams, logic gates, and common input and output instructions used in PLC programs. PLC-based automation is continually growing, and ladder logic is the primary or most common language used in PLC programming. Having foundational knowledge of basic ladder logic components and functions will aid in programmer and operator efficiency and familiarity with PLC programs.
Maintenance | Intermediate | Online | English | 450 | PLCs | 450160 | Networking for PLCs 261 | The class Networking for PLCs offers a comprehensive overview on the types and functions of the industrial networks that connect programmable logic controllers. Connecting PLCs on a network allows multiple systems to communicate and share data, resulting in better and more efficient process control. PLCs use an industrial network with components that can withstand a harsh manufacturing environment while still offering real-time communication. Manufacturers can set up PLC networks using a variety of different configurations and hardware components. The ideal setup depends on the PLC application and communication needs. After taking this class, users will be familiar with the basics of industrial PLC networks, the required network components, and common network configurations. A knowledge of industrial networks is essential for anyone working with an automated process.
Maintenance | Intermediate | Online | English | 430 | PLCs: Siemens | 430230 | Siemens PLC Communication 230 | This class provides a comprehensive look at the techniques and devices used by Siemens PLCs to communicate with other devices.
Foundational | Beginner | Online | English | 900 | Quality | 220015 | Quality Overview 111 | Quality Overview provides a comprehensive introduction to the importance of quality and how to achieve it in both processes and products. A quality organization meets the needs of both internal and external customers. To do this, all the departments of an organization must work together and be equally focused on quality. Organizations use various methods, such as quality management systems and quality standards to ensure quality. After completing this class, users will have a greater understanding of how each department of an organization plays a role in achieving quality as well as common approaches to improving quality. This knowledge helps emphasize the importance of quality and prepares users to learn more about specific quality management methods so that they can help contribute to quality efforts. This leads to cost reduction and improved organizational success.
Foundational | Beginner | Online | English | 900 | Quality | 220025 | ISO 9001:2015 Review 122 | ISO 9000 Overview provides an introduction to the key components and requirements of ISO 9001:2015. This class discusses the standard's ten sections, along with describing the role of a quality management system (QMS) and ISO 9001:2015's connection to other standards in the ISO 9000 series. ISO 9000 Overview also outlines the steps to registration, the auditing process, and the importance of improvement. ISO 9001:2015 is an internationally recognized standard that outlines the requirements of an effective, organized quality system. Many organizations are becoming ISO 9001:2015 registered to prove their commitment to product quality and customer service. Although streamlining documentation and implementing change can be a challenge, ISO 9001:2015 can create a more goal-oriented, connected, and efficient organization. This class helps new practitioners familiarize themselves with ISO 9001:2015's structure, content, and purpose in quality management.
Foundational | Beginner | Online | English | 900 | Quality | 220030 | Approaches to Maintenance 131 | Approaches to Maintenance provides an introduction to common manufacturing maintenance strategies, including reactive, corrective, predictive, preventive, reliability-centered, and total productive maintenance. This class describes the advantages and disadvantages of each method, the benefits of planned downtime, and the importance of a customized maintenance approach. Having a targeted, well-designed maintenance plan reduces costly machine breakdowns and production downtime. With this class, manufacturers will learn about the benefits, limitations, and goals of popular maintenance approaches, making them better equipped to support and improve their facility's method.
Foundational | Intermediate | Online | English | 900 | Quality | 220105 | Conducting an Internal Audit 201 | Conducting an Internal Audit provides an introduction to the steps involved in performing an internal audit on company processes. This class describes the purpose of internal audits and the role of the audit team, along with guidelines for conducting interviews and identifying nonconformances. In order for a company to succeed, they must establish and follow practices that promote quality production. Internal auditing helps organizations review their daily activities, educate employees, and improve their quality management system. Many companies have regular internal audits in order to maintain ISO 9000 registration. Even if an organization is not seeking registration, auditing is a valuable tool for quality control and continuous improvement. Before beginning an audit, the group must understand the goals of the review and their role in the team. With this class, employees will be better prepared to conduct interviews, evaluate evidence, and contribute to corrective actions.
Foundational | Intermediate | Online | English | 900 | Quality | 220125 | IATF 16949:2016 Overview 222 | IATF 16949:2016 Overview introduces the requirements of the automotive quality management system standard. This class compares the new QMS standard to the previous QMS standard in use, ISO/TS 16949:2009. In this class, users will explore the development of IATF 16949:2016 and will gain an understanding of the requirements in the standard's 10 sections. Many automotive part makers become IATF 16949:2016 certified to improve their business, focus on quality, and meet customer-specific requirements. Companies seeking to certify their quality management system to IATF 16949:2016 must also become certified to ISO 9001:2015. IATF 16949:2016 certification requires thorough documentation, planning, a commitment to training, and continual improvement efforts. After taking this class, users will better understand the automotive QMS standard and how it contributes to the success of a company.
Foundational | Beginner | Online | English | 900 | Quality | 900140 | Intro to Supply Chain Management 140 | This class describes the flow of products and information in a supply chain and explains the importance of customer service.
Foundational | Beginner | Online | English | 900 | Quality | 912130 | Product Design and Development 134 | This class describes the elements that go into effective product design. It identifies key concepts for geometric dimensioning and tolerancing and explains the use of computer aided design.
Foundational | Beginner | Online | English | 900 | Quality | 912135 | Process Design and Development 133 | This class covers the approaches to process design, particularly concurrent engineering and design for manufacturability. The class also addresses strategies for enhancing and testing manufacturability, and process analysis, modeling, and documentation.
Foundational | Beginner | Online | English | 900 | Quality | 912150 | Production System Design and Development 136 | This class introduces important factors involved in setting up a production system, such as location analysis, process and equipment selection, testing, and safety and quality standards. Careful planning and design leads to the production of reliable quality goods at a competitive price.
Foundational | Beginner | Online | English | 900 | Quality | 912155 | Equipment/Tool Design and Development 137 | This class will introduce you to basic machine design concepts, common die assemblies, and inspection devices. You will also learn about current developments in nanotechnology and nanomanufacturing.
Foundational | Beginner | Online | English | 900 | Quality | 912170 | Quality and Customer Service 175 | This class describes manufacturers’ focus on quality and the customer. This class also identifies organizations that certify quality and describes ways quality can be quantified, controlled, and measured.
Maintenance | Beginner | Online | English | 580 | Rigging | 240010 | Introduction to Machine Rigging 111 | This class provides an overview of the equipment used in rigging. Rigging is the process of securing and moving loads within the workplace. Rigging equipment includes block and tackle systems, hoists, cranes, ropes, chains, slings, and attachment devices. The specific equipment used for an application depends on the weight of the load. Calculating loads and using appropriate lifting devices are important for ensuring safety during rigging. Rigging safety also involves regular inspection of all equipment to prevent failure and dangerous hazards. Rigging is an important aspect of any workplace that must move objects and materials. Knowledge of rigging equipment and practices is important for keeping both employees and equipment safe. After taking this class, users will be familiar with the equipment used for rigging and general best practices for working with it.
Maintenance | Advanced | Online | English | 580 | Rigging | 580220 | Rigging Mechanics 220 | This class covers the mechanical laws involved in rigging, as well as essential practices for calculating the weight of a load and determining its center of gravity.
Smart Manufacturing | Intermediate | Online | English | 470 | Robotics | 620210 | Introduction to Robotics 201 | This class describes the basics of industrial robotics, including robot types, applications, programming methods, and safety. Industrial robots are reprogrammable machines that can perform repetitive or dangerous tasks with a high degree of accuracy. Manufacturers increasingly use robots to speed up production, improve part quality, and preserve operator safety. However, robots require human engineers and operators to program, maintain, repair, and oversee them. Industrial robots are highly complex machines that come in many types, including stationary robots and mobile robots. These robots contain intricate components that must be assembled and maintained properly. Similarly, all robots must be adequately programmed to perform a task. After taking this class, students will know the basic robot components, types, applications, programming methods, and safety protocols.
Smart Manufacturing | Intermediate | Online | English | 470 | Robotics | 620215 | Robot Safety 211 | This class discusses the different ways to prevent robot accidents. Robot accidents can result in serious injuries or fatalities. Most accidents occur because employees bypass the robot's safeguards. There are two kinds of safeguarding systems that protect employees from injury when working with robots. Safety devices stop a robot from operating. Presence-sensing mats, for example, end robot operations when the pressure or weight of an employee is detected. Safety barriers prevent employees from accessing or entering dangerous robot work areas. For example, perimeter fences block employee access to areas where robots are working. Employees must receive training on the robot and wear protective clothing when near the robot. The robot must be installed and maintained as intended by the manufacturer and by authorized personnel only. All robot operators require a certain level of experience and training to work with the robot.
Smart Manufacturing | Intermediate | Online | English | 470 | Robotics | 620216 | Automated Systems and Controls 216 | This class provides an overview of the processes and technologies associated with industrial automation and robotics. Automated systems connect industrial devices to communicate and record data that can be monitored and used to improve product quality. Automated systems use a combination of computer systems, software, wireless communication, and various digital management systems to automatically account for safety concerns, environmental changes, equipment programming, and monitoring across production. Automation uses the combination of control systems, sensors, and other smart technology to make the continuous operation of equipment possible. After taking this class, users will understand the basic activities, software, and devices associated with integrating automation into an industrial manufacturing setting. Automation can increase the efficiency, safety, and quality across one or more facilities with little human intervention.
Smart Manufacturing | Intermediate | Online | English | 470 | Robotics | 620220 | Robot Components 221 | Robot Components is an overview of the mechanical devices and parts that comprise an industrial robot. An industrial robot is a reprogrammable machine used to perform work in a manufacturing environment. Typically, robot components include a base, body, motor, drive, input device, controller, end effectors, and sensors. Software is also a critical component in operating modern industrial robots. Robots can perform manufacturing processes with increased speed, accuracy, and functionality. It is important to know the components of a robot and how they work for safe operation and proper function. After taking this class, users will be able to identify and describe common components of industrial robots and the basic functions of each component.
Smart Manufacturing | Intermediate | Online | English | 470 | Robotics | 620225 | End Effectors 225 | End Effectors provides an overview of the various devices used on robotic arms, their functions, and the applications for each component. End effectors accomplish the work of human hands but with increased speed, accuracy, and functionality. They can take over repetitive, tedious, and physically strenuous tasks in most manufacturing operations. There a two categories of end effectors: robotic grippers and process tooling. Each contains many types used for operations such as material handling, material removal, welding, assembly, and inspection. After taking this class, users will be able to describe common end effectors, select the appropriate end effectors for applications, and identify the best practices for end effector safety and functionality.
Smart Manufacturing | Beginner | Online | English | 470 | Robotics | 620230 | Robot Applications 215 | Robot Applications provides an overview of the manufacturing capabilities of modern robots and the industries that use them. Industrial robots decrease cost and production time by autonomously performing programmed operations in production industries, such as automotive, aerospace, and electronics. With continuous advancements in materials, software, and other technologies, the impact of robots continues to grow in complexity and diversity. While welding is one of the largest robot applications, industrial robots often carry out material handling tasks, machine tending, and assembly operations. Robots can directly process, fabricate, cut, and finish parts during production, while also assisting inspection. After taking this class, users will have a basic understanding of both conventional and advanced industrial robot applications.
Smart Manufacturing | Intermediate | Online | English | 470 | Robotics | 620240 | Robot Axes and Pathways 280 | Robot Axes and Pathways provides an overview of the ways industrial robots move. The axes of the Cartesian coordinate system are used to describe robot movement. Robots may travel along linear axes or around rotational axes by using both revolute and prismatic joints. The number of joints a robot has is equal to the number of axes it can move along. Robots move through three-dimensional (3D) space by following a collection of points known as a path. Trajectories, or time-based paths, allow industrial robots to perform smooth, coordinated operations while avoiding collisions. After taking this class, users will be able to describe robot motion and the methods used to define, calculate, and plan robot movements. This information is necessary for understanding robot positioning and how it enables robots to perform smooth, efficient tasks.
Smart Manufacturing | Advanced | Online | English | 470 | Robotics | 620245 | Robot Sensors 315 | Robot Sensors is an overview of common sensors used with robots, their functions, and their applications. Sensors provide robots with an awareness of their environment and the ability to execute tasks with greater precision and accuracy. Sensors are categorized as either internal or external and either contact or noncontact. Contact sensors detect objects by physical touch, while noncontact sensors detect objects using a variety of methods, such as cameras, beams of light, or electrical sensing fields. Sensors collect and send a large amount of data to enable more autonomous robots, which makes sensors an essential component of Industry 4.0. After taking this class, users will be able to describe the functions of the different types of robot sensors and how to select appropriate sensors for an application.
Smart Manufacturing | Advanced | Online | English | 470 | Robotics | 620260 | Concepts of Robot Programming 341 | This class introduces the methods that engineers, programmers, and operators use to train robots to perform manufacturing tasks and the ideas behind those methods. Programming methods include online programming, where robots remain active during programming, and offline programming, where programming occurs independently of robots. Robot programming is largely determined by coordinate system frames, robot motion, and process parameters. Robots are increasingly used in manufacturing operations to perform tasks with great speed, accuracy, and repeatability. Having engineers who understand how to program robots allows manufacturers to improve productivity, quality, and safety in many manufacturing operations. After taking this course, users will have a basic understanding of robot programming and the most common methods, such as teach-pendant programming and simulations.
Smart Manufacturing | Intermediate | Online | English | 470 | Robotics | 620265 | Robot Power and Drive Systems 265 | Robot Power and Drive Systems 265 is an overview of the systems and mechanisms that provide power and motion to an industrial robot. Robotic drive systems use a drive to control and feed electricity to a motor, or actuator, that converts power into motion within the robot's joints and components. The main types of actuators are hydraulic, pneumatic, and electric motors, with electric motors being the most common. Together, drives and actuators form a drive system. Drive systems, along with transmission systems, control various degrees of speed and torque to generate motion in a robot and its components. This control affects the precision, accuracy, and efficiency of industrial robots. After taking this class, users will be able to identify and describe common robotic drive system components and their basic functions.
Smart Manufacturing | Intermediate | Online | English | 470 | Robotics | 620275 | Introduction to Collaborative Robots 275 | Introduction to Collaborative Robotics covers the four types of collaborative robots (cobots) as well as basic applications and safety considerations for cobots. Types of cobots include safety-rated monitored stop, speed and separation, power and force limiting, and hand guiding cobots. Using cobots in collaborative spaces alongside human employees can require any of the four types of cobots depending on the level of collaboration. Manufacturers looking to integrate cobots into manufacturing processes at their facilities should understand which types of cobots are appropriate for specific applications. After taking this course, users will be able to identify common manufacturing applications and safety concerns for collaborative robots. Users will also understand the benefits of automating tasks with cobots compared to traditional robot automation.
Smart Manufacturing | Advanced | Online | English | 470 | Robotics | 620280 | Robot Control Systems 317 | Robot Control Systems is an overview of the control systems that provide continuous process and motion control for industrial robots. Robots use both open and closed control loop systems to maintain a process variable at a desired set point. Most robots use feedback loops that adjust for error in order to obtain a desired output. Robots commonly use PID controllers, which set parameters in order to more accurately control the position, velocity, and force of an industrial robot. After taking this class, users will be able to describe a robot control system. A foundation in robot control systems is important given the increased integration of industrial robots in manufacturing.
Smart Manufacturing | Advanced | Online | English | 470 | Robotics | 620285 | Vision Systems 320 | Vision Systems provides an overview of industrial vision systems and how they are used in factory automation. A vision system uses cameras, image sensors, lighting, and processing software. Vision system cameras require adequate lighting to function effectively and must be mounted properly. Visions systems can be integrated into an automated production line or with industrial robots. Integrating vision systems into automated production lines to extract and use image data is known as machine vision. Machine vision is most commonly used for inspection, identification, material handling, fabrication, and machining. After taking this class, users will be familiar with common vision system characteristics, components, types, and applications, as well as their general operating process.
Foundational | Beginner | Online | English | 850 | Safety | 160010 | Introduction to OSHA 101 | Introduction to OSHA 101 provides an overview of the purpose of OSHA and how its standards and guidelines affect employers and employees. While some states and industries have their own safety regulations, most workplaces in the U.S. are covered by OSHA. OSHA standards are enforceable by law and have greatly improved workplace safety. Compliance with OSHA standards is verified through inspections and recordkeeping, which have specific steps and requirements. Both employers and employees are entitled to legal rights and must uphold responsibilities regarding OSHA standards. Manufacturing professionals benefit from basic knowledge about OSHA's purpose, standards, and practices. Violations of OSHA standards are punishable by law and render the workplace unsafe for all personnel. After completing this course, users will have a basic awareness of the standards, rights, and responsibilities that bolster workplace safety and keep the workplace legally compliant.
Foundational | Beginner | Online | English | 850 | Safety | 160020 | Personal Protective Equipment 111 | The class Personal Protective Equipment 111 introduces the purpose and uses of personal protective equipment (PPE). As defined by the Occupational Safety and Health Administration (OSHA), PPE minimizes exposure to hazards and helps prevent injury. PPE is available in several types, designs, and materials to suit a range of workplace conditions and hazards. PPE may be categorized by the area of the body it protects. Every employer is responsible for providing the appropriate PPE for employees who require it, and it is every employee’s responsibility to properly wear and use PPE correctly. In order to select appropriate PPE, employers must first evaluate the workplace with a hazard assessment. After taking this class, users should be able to identify several common types of PPE, as well as the hazards and conditions associated with each type. Proper knowledge and use of PPE can greatly improve workplace safety.
Foundational | Beginner | Online | English | 850 | Safety | 160025 | Noise Reduction and Hearing Conservation 121 | This class covers the effects of sound and noise on the body and how to protect oneself from related injuries. Occupational hearing loss is preventable through hearing conservation. The two main types of hearing loss are conductive hearing loss and sensorineural hearing loss. Excess noise, hereditary factors, certain drugs, or illnesses may cause hearing loss. When excessive noise is present, employees must be provided with hearing protection. Proper hearing protection will help ensure that ears can detect important and subtle sound changes. After completing this course, users will learn various ways to protect their hearing and why preventative measures should be taken to avoid hearing damage. They will be able to describe OSHA regulations regarding noise levels and hearing conservation and the impact on daily workplace operations.
Foundational | Beginner | Online | English | 850 | Safety | 160030 | Respiratory Safety 131 | Respiratory Safety details the appropriate types and use of breathing equipment for various airborne hazards. There are two common types of breathing equipment: air-purifying respirators and atmosphere-supplying respirators. Employees who require breathing equipment must undergo a medical evaluation and fit-testing. OSHA requires employers to provide employees who require breathing equipment with clean respirators in good condition, and comprehensive, understandable training. Employees must be able to demonstrate their knowledge of and ability to use respirators prior to ever wearing one. Training on the use and importance of respirators is crucial to doing safe and effective work and reduces accidents, injuries, and lost work hours. After taking this class, users will be able to describe OSHA regulations and best practices for using respiratory equipment, along with environments that require this equipment.
Foundational | Beginner | Online | English | 850 | Safety | 160040 | Lockout/Tagout Procedures 141 | This class describes OSHA’s requirements and best practices for preventing accidental machine startup. In order to safely repair or access machinery, operators must be aware of OSHA’s control of hazardous energy procedures, including minimal lockout procedures and safe power restoration. All forms of energy, including electrical, thermal, chemical, and mechanical energy found in manufacturing environments, must be controlled or dissipated according to OSHA’s strict requirements for lockout/tagout. In addition, operators should be able to identify standardized energy control devices, such as lockout and tagout devices and energy blocking mechanisms. Following proper lockout/tagout procedures is essential to preventing employee injuries and fatalities caused by accidental machine startup. After completing this course, users should be able to recognize common lockout/tagout devices and to identify the main steps in OSHA’s energy control procedures.
Foundational | Beginner | Online | English | 850 | Safety | 160045 | SDS and Hazard Communication 151 | This class focuses on communication methods about hazardous workplace substances. Effective hazard communication increases employee awareness and safety. Education, labeling, data collection, testing, and other communication methods detail the dangers of specific chemicals and offer methods of protection from physical and health hazards. OSHA requires that employers establish a written hazard communication program to communicate employee responsibilities, standard implementation, chemical hazards, and safety measures. Hazard communication programs must include a chemical inventory, specific labeling, Safety Data Sheets for each individual chemical, and training. After completing this class, users will be able to describe OSHA regulations regarding hazardous materials, Safety Data Sheets, and how these regulations impact daily workplace operations. Understanding these regulations is critical in maintaining workplace safety and efficient operation.
Foundational | Beginner | Online | English | 850 | Safety | 160048 | Hazardous Materials Handling 155 | This class introduces best practices for safely handling, storing, transporting, and disposing of hazardous materials in the workplace. OSHA defines hazardous materials as any substance that can pose a physical or health hazard to employees. OSHA sets standards for hazardous materials in the workplace, including hazard communication, employee training, and PPE. In addition to OSHA, the Department of Transportation and the Environmental Protection Agency also set standards regarding the transportation of hazardous materials and hazardous waste disposal. After taking this course, users will be aware of which regulatory agencies govern hazardous materials in the workplace, know key regulations and general best practices for hazardous materials safety, and understand how to find more specific information about the hazardous materials in their individual workplaces.
Foundational | Beginner | Online | English | 850 | Safety | 160050 | Bloodborne Pathogens 161 | This class explains the nature of common bloodborne pathogens and how to handle exposure in the workplace. A bloodborne pathogen is a microorganism present in human blood that can cause disease. Common pathogens include HIV, which causes AIDS, HBV, which causes hepatitis B, and HCV, which causes hepatitis C. Exposure to blood can occur in the workplace through work-related tasks and procedures, through accidents, or by administering first aid. To avoid exposure, workers should observe the universal precautions recommended by the CDC. Employers are required by OSHA to implement controls to minimize exposures in the workplace. Employees who understand how to protect themselves from bloodborne pathogen exposure make the workplace safer for everyone. After taking this class, users should be able to describe OSHA regulations regarding bloodborne pathogens and how they impact day-to-day operations in the workplace.
Foundational | Beginner | Online | English | 850 | Safety | 160060 | Walking and Working Surfaces 171 | Walking and Working Surfaces will inform employees of the ways they can decrease the risks of injury and death regarding walking and working surfaces by following the guidelines as provided by OSHA. Hazards exist when people or objects may fall from one level to another through various openings such as floor and wall openings, floor and wall holes, platforms, or runways. All openings must be guarded by devices such as railings, covers, and toeboards. Standards regarding the construction, dimension, and usage of stairs, ladders, scaffolding, and manually propelled ladder stands are also set by OSHA. Failing to use and maintain walking and working surfaces correctly can result in serious injury. After taking this course, employees will be able to describe OSHA regulations covering safe practices with walking and working surfaces and how following those regulations will positively impact daily operations in the workplace.
Foundational | Beginner | Online | English | 850 | Safety | 160070 | Fire Safety and Prevention 181 | This class provides an overview of common workplace fire hazards, safety procedures, and fire safety equipment. Fire hazards are common in many manufacturing workplaces, so fire prevention is a high priority. Employers should prepare detailed fire prevention plans and emergency action plans that describe evacuation and firefighting procedures. Buildings should be equipped with fire safety equipment like fire detectors, employee alert systems, fire suppression systems, and portable fire extinguishers. After taking this class, users will be familiar with different classes of fires and fire hazards and understand the requirements of fire prevention plans and emergency action plans. They will also be familiar with safe evacuation procedures, portable fire extinguishers, and automatic fire suppression systems.
Foundational | Beginner | Online | English | 850 | Safety | 160075 | Flammable/Combustible Liquids 191 | Flammable and Combustible Liquids describes procedures required to safely handle, store, and dispose of dangerous liquids. Flammable and combustible liquids are divided into different categories or classifications based on properties such as flash and boiling points. Anyone who must handle or transfer these liquids must take precautions such as bonding and grounding to prevent accidental ignition. OSHA requires proper hazard communication and written procedures for any process involving flammable and combustible liquids, and details various standards for methods of storage, transfer, and safe disposal. Proper handling, storing, and disposing of flammable and combustible liquids prevents costly and potentially deadly fires in the workplace. Flammable and Combustible Liquids provides users with information on liquid hazards as well as safe methods of storage, handling, transfer, use, and disposal.
Foundational | Beginner | Online | English | 850 | Safety | 160080 | Ergonomics 102 | This class provides an overview of the science of ergonomics and its application in the workplace. Ergonomic hazards are a common safety risk that may be present in any work environment. Not all ergonomic risks are apparent, and many can cause musculoskeletal disorders (MSDs). Vibration, poor posture or positioning, and repetitive motion are common ergonomic hazards. Back injuries are the most common workplace injuries, and the majority of work-related back injuries are caused by unsafe lifting techniques. Even computer tasks can cause MSDs over time. Ergonomic solutions should be tailored to the individual employee performing the job or task. Ergonomic programs are an effective way for any employer to increase employee safety, decrease injury and illness, reduce sick time, boost employee morale, and reduce turnover rates. Implementing proper ergonomics in the workplace increases productivity and reduces the cost of sick leave, hiring, and new employee training.
Foundational | Intermediate | Online | English | 850 | Safety | 160110 | Hand and Power Tool Safety 201 | This class provides guidelines for the safe use of common hand and power tools. Tools must be regularly inspected, cleaned, and maintained. The worksite must be kept organized, clean, and dry. All tool applications require PPE, including eye and other protection. Before working with tools, employees must consult the owner's manual and be familiar with how the tool functions. Employees must also use the right tool for the job and follow the work practices specific to each type of tool. When employees use proper safety guidelines when handling hand and power tools, their employers benefit from reduced accidents on the job and lowered costs caused by work-related injuries. Safe handling of tools also increases work quality. After taking this class, users will be able to describe the safe use and care of hand and power tools.
Foundational | Intermediate | Online | English | 850 | Safety | 160120 | Safety for Lifting Devices 211 | Safety for Lifting Devices covers the different pieces of lifting equipment that may be used in the workplace and the safest ways to work with those pieces of equipment. Overhead cranes and hoists are used for lifting heavy loads. Other lifting devices include slings, portable lifting stands, gantry cranes, and derricks. Extra equipment is necessary to secure loads to lifting devices. This equipment must be inspected daily for excessive wear and damage. Understanding how to maintain and operate lifting devices will allow future operators and employers to work with lifting devices safely and effectively. After taking this class, students will be able to describe the proper steps necessary to safely lift and transport materials within the work environment.
Foundational | Intermediate | Online | English | 850 | Safety | 160150 | Environmental Safety Hazards 241 | Environmental Safety Hazards details the risks of chemical, biological, physical, and ergonomic hazards in the work environment. Hazard exposure can cause injury and illness, causing short- and long-term effects. Many hazards can be detected using the senses, but special equipment is sometimes necessary. There are many forms of hazard communication, including SDS. Using PPE diminishes risks posed by exposure to environmental hazards. There are government agencies that help assure employees’ safety by creating standards and legislation and studying hazards. However, the employer is ultimately responsible for providing a safe and hazard-free environment. Awareness of environmental safety hazards can prevent employee injury, reducing time off and workplace accident rates. After taking this course, users will be able to identify various hazards in the workplace and their possible effects on the human body.
Foundational | Intermediate | Online | English | 850 | Safety | 160160 | Arc Flash Safety 251 | Arc Flash Safety provides a comprehensive review of the ways employees can protect themselves from injuries caused by exposure to arc flash. Arc flash is an intense release of heat and light caused by a variety of workplace situations involving electricity, including equipment failure and human error. Arc flash risk assessments, boundaries, and personal protective equipment help prevent arc flash and its effects. Regular inspection and maintenance of electrical systems and machinery also help prevent arc flash. Arc flash is one of the most dangerous hazards of working with electricity. After taking this class, users will be aware of the causes and dangers associated with arc flash, as well as the precautions and personal protective equipment that can help prevent arc flash exposure. This information prepares users to work safely and effectively in environments with the potential for arc flash.
Foundational | Intermediate | Online | English | 850 | Safety | 160165 | High Voltage Safety 255 | This class provides an overview of best practices for high voltage electrical safety. High voltage electricity is extremely hazardous and puts employees at higher risk of electric shock, electrical burns, and arc flash injuries. In the United States, the National Fire Protection Association sets standards for electrical safety, including guidelines for de-energizing electrical systems, working on energized electrical systems, risk assessment procedures, and required personal protective equipment. Employees in many manufacturing industries must periodically work with or near high voltage electrical systems. After taking this course, users will understand the dangers of high voltage electricity, know the procedures for both energized and de-energized electrical work, be familiar with risk assessment and approach boundaries, and be aware of required PPE for high voltage electrical work.
Foundational | Intermediate | Online | English | 850 | Safety | 160170 | Fall Protection 261 | Fall Protection provides employers and employees with a comprehensive overview of fall safety for the workplace. Fall hazards exist when people or objects may slip or fall from elevated working surfaces. Employers must designate competent persons to assess fall risks on a worksite before work begins and as work is conducted. Additionally, employers must comply with fall protection standards established by the Occupational Safety and Health Administration (OSHA), ensure employees receive adequate training to successfully adhere to fall safety practices and procedures, and provide appropriate fall protection equipment. Falls are one of the most common and preventable causes of workplace injury. Improving fall safety measures helps reduce the risk of employee injury and death. After taking this course, personnel will understand the fall safety planning process and how to apply fall safety measures that comply with OSHA standards to ensure employee safety.
Foundational | Intermediate | Online | English | 850 | Safety | 160180 | Machine Guarding 271 | Machine Guarding provides an OSHA-based comprehensive overview of general machine safeguarding practices associated with hazardous machine components, motions, and actions. In general, machine guards and safeguarding devices are considered primary safeguards against amputation and other injuries. Yet, feeding, ejection, and location are types of secondary safeguarding methods used in combination with guards and safeguarding devices. Machine guarding is particularly important during times of inspection and maintenance. Hidden hazards from potential energy put an operator at risk even when a machine is turned off. To safeguard against this and human error, lockout/tagout procedures provide a strict set of safety guidelines for everyone to follow when performing maintenance tasks. After taking this course, users will be able to identify various machine motion hazards in the workplace and develop effective safeguarding strategies to prevent injuries.
Foundational | Intermediate | Online | English | 850 | Safety | 160185 | Light Curtains Overview 275 | Light Curtains Overview introduces the components, applications, and common features of safety light curtains. Light curtains are presence-sensing devices that use infrared light beams to create a two-dimensional sensing field and protect personnel from unintentional contact with machine operations. OSHA and ANSI set safety standards for the use of light curtains, including guidelines for the placement of sensing fields. Many light curtains also have adaptable features such as blanking and muting, making them useful for various manufacturing contexts. Light curtains are common safety equipment in many manufacturing industries due to their flexibility and adaptability. After taking this course, users will understand the proper installation, operation, and maintenance of light curtains, and how to select the appropriate settings and features to protect against workplace injury while also improving workflow.
Foundational | Beginner | Online | English | 800 | Shop Essentials (Applied Mathematics) | 120010 | Math Fundamentals 101 | This class covers basic arithmetic operations, including addition, subtraction, multiplication, and division. Additionally, it introduces the concept of negative numbers and integers and provides an overview of the order of operations and grouping symbols. Basic mathematical operations are critical for a variety of manufacturing environments. Mastery of these skills prepares users to perform more complicated mathematics, such as algebra and geometry.
Foundational | Beginner | Online | English | 800 | Shop Essentials (Applied Mathematics) | 120015 | Math: Fractions and Decimals 111 | This class describes the methods used to perform basic mathematical operations using fractions, decimals, and percentages. Concepts like addition, subtraction, multiplication, and division with fractions and decimals are a large part of manufacturing processes and operations. This class also discusses conversions between fractions, decimals, mixed numbers, and improper fractions. Almost all manufacturing prints use fractions and decimals in their measurements. Knowing how to manage these mathematical concepts and convert between these types of numbers is an essential part of the basic skills needed to work in a manufacturing environment.
Foundational | Beginner | Online | English | 800 | Shop Essentials (Applied Mathematics) | 120020 | Units of Measurement 112 | This class provides a thorough explanation of the English and metric measurement systems, the units they use, and how to convert measurements between units. Measurements that use base units include distance, mass, weight, and temperature. Measurements that use derived units include area, volume, and speed. Converting between metric and English units involves multiplying or dividing measurements by equivalent values. However, reference charts are often available to help make conversions. Units of measurement are used every day in a production environment. Converting units is often required, especially for businesses that operate internationally. After taking this class, users will be able to calculate conversions for units within the English system, within the metric system, and between the two systems.
Foundational | Beginner | Online | English | 800 | Shop Essentials (Applied Mathematics) | 120050 | Algebra Fundamentals 141 | Math: Algebra Fundamentals provides a detailed overview of the basics of algebra, including the operations needed to solve a single variable equation. Basic algebra is used constantly in manufacturing, from the production floor to the accounting department. Any time a number is unknown, algebra can be used to determine that missing value. Although algebra uses the same basic operations as other mathematics, there are several new operations used to find missing variables in problems. After taking this class, users will be able to simplify, factor, and balance basic equations, as well as calculate for missing values in equations with only one variable. The user will also be able to use algebra to create an equation based on a simple story problem.
Foundational | Beginner | Online | English | 800 | Shop Essentials (Applied Mathematics) | 120060 | Geometry: Lines and Angles 151 | The class Geometry: Lines and Angles discusses the basic building blocks of all geometry: the line and the angle. Every print used in manufacturing is composed of lines and angles which must be interpreted to manufacture the depicted part. Though part geometry can be incredibly complex, all geometric prints can be broken down into simpler lines and angles. The relationships between the various angles formed when lines intersect can be used to solve geometry problems and interpret blueprints. An understanding of lines and angles is fundamental to learning and applying geometry as well as trigonometry and calculus. After taking this class, users should have a grasp on the types of lines and angles used in geometry, the angles that are formed by intersecting lines, and tranversals. An understanding of the basics of geometry is necessary in various fields including inspection, part program applications, and other important areas of manufacturing.
Foundational | Beginner | Online | English | 800 | Shop Essentials (Applied Mathematics) | 120063 | Geometry: Triangles 161 | The class Geometry: Triangles discusses triangles and the specific mathematical operations unique to them. While the triangle is a very basic shape, it can be found as a part of more complex shapes. Triangles are often used as the basic shapes that compose three-dimensional CAD designs. Right triangles also form the basis of trigonometry. Since triangles are so commonly used, an understanding of the types of triangles and the methods for calculating missing information from them is essential to users. After taking this class, users will be able to categorize triangles by their sides and angles, calculate missing angles based on the measurements of other angles, and determine the area of a triangle.
Foundational | Beginner | Online | English | 800 | Shop Essentials (Applied Mathematics) | 120065 | Geometry: Circles and Polygons 171 | Geometry: Circles and Polygons covers the specifics of geometry involving circles and polygons with any number of sides. The class includes a discussion on the internal angles of a circle as well as the method to calculate the circumference and area of a circle. Additionally, this class covers the calculation of missing angles in any polygon Circles and polygons, along with triangles, are the basic building blocks of any geometric figure. Knowledge of the calculations and uses of circles and polygons can prove useful when working with prints in any number of manufacturing capacities.
Foundational | Intermediate | Online | English | 800 | Shop Essentials (Applied Mathematics) | 120070 | Trigonometry: The Pythagorean Theorem 201 | Trigonometry: The Pythagorean Theorem provides an explanation of the Pythagorean theorem and how it is used to solve various math problems involving and using right triangles. The class covers the use of powers and roots and the process that is used to solve for unknown dimensions on blueprints. The Pythagorean theorem is used to solve for the lengths of sides of right triangles. To find missing measurements in a print with a right angle, manufacturers can find or create right triangles and use the Pythagorean theorem. After taking this class, users will be able to use the Pythagorean theorem to calculate missing lengths in right triangles and solve for missing dimensions on various types of blueprints by utilizing right triangles where appropriate.
Foundational | Intermediate | Online | English | 800 | Shop Essentials (Applied Mathematics) | 120073 | Trigonometry: Sine, Cosine, Tangent 211 | The class Trigonometry: Sine, Cosine, and Tangent discusses the three basic ratios that are the basis for trigonometry. Trigonometry is based on the specific relationships between the sides and angles of right triangles. Using trigonometry, a person can determine the missing angle and side measurements of a right triangle based on the information present in a drawing. Although solving trigonometric ratios often requires a calculator, users must know which ratios to apply to a particular problem and how to calculate them. In situations where parts are being manufactured, this knowledge is crucial to effective production of parts that require specific dimensions and angles. After taking this class, a user should be able to define the various trigonometric ratios, and use them to solve various problems, including calculating a taper angle on a print.
Foundational | Intermediate | Online | English | 800 | Shop Essentials (Applied Mathematics) | 120080 | Statistics 231 | Statistics provides a good overview of the various terms and methods commonly used for statistical analysis. In modern manufacturing, statistics are used as part of continuous improvement methods to analyze the data gathered during inspections to determine the quality of a product and examine the processes used to make it. Every person in a manufacturing environment should have an awareness of what statistical terminology and be able to use statistical concepts in the workplace. After taking this class, a user will be able to calculate the mean, median, and mode for a set of data. The user will also be able to explain the difference between natural and unnatural variation, the use histograms and bell curves, and the meaning of standard deviation.
Foundational | Advanced | Online | English | 800 | Shop Essentials (Applied Mathematics) | 800310 | Concepts of Calculus 310 | This class covers the basic concepts of calculus.
Foundational | Beginner | Online | English | 800 | Shop Essentials (Applied Mathematics) | 912110 | Applied and Engineering Sciences 110 | This class provides an overview of the key concepts of physics and works through practical mathematic application.
Foundational | Beginner | Online | English | 800 | Shop Essentials (Applied Mathematics) | 912120 | Manufacturing Process Applications: Part I 124 | This class introduces common metal shaping operations, including sheet and bulk metal processes, extrusion, forging, casting, and powder metallurgy.
Foundational | Beginner | Online | English | 800 | Shop Essentials (Applied Mathematics) | 912125 | Manufacturing Process Applications: Part II 125 | This class will introduce you to common finishing and coating processes, printed circuit board fabrication, and common material handling methods.
Leadership | Intermediate | Online | English | 950 | Supervisor Essentials | 912180 | Manufacturing Management 180 | This class is an introduction to management for CMfgT. It covers a number of management topics, including project planning, organizational design, theories of leadership and labor relations.
Leadership | Beginner | Online | English | 950 | Supervisor Essentials | 912190 | Personal Effectiveness 190 | This class introduces the importance of effective communication and the various forms and mediums of communication in the workplace. The need for encouraging creativity, innovation, and the importance of knowledge and learning in the 21st century workplace is also described.
Leadership | Beginner | Online | English | 950 | Supervisor Essentials | 950110 | Essentials of Leadership 110 | This class describes the basic responsibilities of a leader and gives helpful ideas about how to gain the respect and trust of others. Includes an Interactive Lab.
Leadership | Beginner | Online | English | 950 | Supervisor Essentials | 950130 | Managing Performance: Best Practices 130 | This class covers the various aspects of performance management as well as strategies for motivating employees. Includes an Interactive Lab.
Leadership | Beginner | Online | English | 950 | Supervisor Essentials | 950135 | Managing Performance: Corrective Actions 135 | This class covers how to address employee performance issues, as well as the basic practices for employee termination. Includes an Interactive Lab.
Leadership | Beginner | Online | English | 950 | Supervisor Essentials | 950140 | Basics of Manufacturing Costs 140 | This class describes the basic costs associated with manufacturing and how these costs are typically controlled.
Leadership | Beginner | Online | English | 950 | Supervisor Essentials | 950145 | Intro to Managerial Accounting 145 | This class explains the basics of managerial accounting and how this information helps a manager make informed decisions.
Leadership | Beginner | Online | English | 950 | Supervisor Essentials | 950150 | Conflict Resolution Principles 150 | This class covers the basic steps that a manager can take to resolve conflicts in the workplace and help ensure that the same conflicts do not return. Includes an Interactive Lab.
Leadership | Beginner | Online | English | 950 | Supervisor Essentials | 950155 | Conflict Resolution for Different Groups 155 | This class describes a variety of situations in which a conflict may occur and offers advice for the best approaches to dealing with those conflicts. Includes an Interactive Lab.
Leadership | Beginner | Online | English | 950 | Supervisor Essentials | 950160 | Team Leadership 160 | This class teaches the basics of effectively leading a team, including picking team members and resolving conflicts. Includes an Interactive Lab.
Leadership | Beginner | Online | English | 950 | Supervisor Essentials | 950210 | Managing the Diverse Workplace 210 | This class describes the issues surrounding diversity in the modern workplace, as well as describing some employer responsibilities in regards to diversity management. Includes an Interactive Lab.
Leadership | Intermediate | Online | English | 950 | Supervisor Essentials | 950230 | Performance Management and the Law 230 | This class covers the basic Federal employment laws that apply to manufacturing. Includes an Interactive Lab.
Welding | Beginner | Online | English | 650 | Welding | 640060 | Introduction to Welding 141 | Introduction to Welding introduces common welding processes and workpiece materials as well as joint and weld types. It also discusses joint preparation, discontinuities, welding procedure specifications, and testing and inspection methods for welding. This class provides the foundational knowledge necessary for the educational development of any welder. This knowledge is the basis on top of which more comprehensive and process-specific knowledge is built.
Welding | Beginner | Online | English | 650 | Welding | 640070 | Introduction to Welding Processes 151 | Introduction to Welding Processes provides a comprehensive overview of the most commonly used welding processes, including shielded metal arc welding, gas metal arc welding, flux-cored arc welding, gas tungsten arc welding, and oxyfuel welding. It also covers laser welding and other emerging welding practices. In addition, it discusses the many variables necessary to perform any welding process, as well as how to read a welding procedure specification (WPS). After taking this class, users will have a foundational understanding of several common welding processes and the variables they rely on. This information prepares users to select appropriate weld processes and variables for different applications.
Welding | Intermediate | Online | English | 650 | Welding | 640160 | Fabrication Process 232 | Fabrication Process outlines the procedures that a project planner should follow when creating a product from start to finish. A fabrication project can be something as simple as building a cabinet or as complex as constructing a motorcycle. After coming up with a project idea, the planner should list all of the requirements, including material, safety, and budgetary concerns. If all requirements can be met, the planner should research objects similar to the project idea and develop a design. The planner then creates a blueprint of the project, as well as a bill of materials. After deciding on the order of operations that will result in the completed project, the planner should implement the plan step by step to complete the project. There are many important considerations involved with any fabrication process. After this class, users will be able to develop a fabrication plan and complete a project.
Welding | Intermediate | Online | English | 650 | Welding | 640170 | Overview of Soldering 271 | Overview of Soldering defines soldering, describes the tools used in soldering, and discusses the various soldering processes. Soldering is a low-heat joining process used in applications where the heat of welding or brazing would be too great or where precise control is required. There are a number of manual and automatic soldering processes. Soldering is particularly useful in electronics and jewelry fabrication as well as in creating air and watertight seals in plumbing and other systems. After this class, users will be able to define soldering, identify the important tools involved in soldering, list soldering safety concerns, and describe the various soldering processes. It is essential for any operator who may be required to solder materials to understand the basic soldering equipment, processes, and practices.
Welding | Intermediate | Online | English | 650 | Welding | 640190 | Introduction to Automation 291 | Introduction to Automation provides a comprehensive overview of the automation technology used in welding and thermal cutting processes. Automation is the use of either CNC machinery or robotic systems to both power and perform one or more processes. Automation offers manufacturers several benefits, such as minimizing production costs and waste, reducing a part's cycle time and a work area's footprint, and improving part quality and process reliability. Understanding basic machine components, their movement, and the way in which they are controlled is essential to performing any automated welding or thermal cutting process. After taking this class, users will be familiar with automated equipment, operation requirements, and safety measures. This information provides the foundation necessary to working with automated machinery successfully and safely.
Welding | Beginner | Online | English | 650 | Welding | 650100 | What Is Oxyfuel Welding? 100 | This class describes the basic concepts of oxyfuel welding, including what equipment and gases are needed to weld. Also, it describes the various other processes that an oxyfuel torch may be used for.
Welding | Beginner | Online | English | 650 | Welding | 650105 | Oxyfuel Welding Safety 105 | This class covers the basic safety procedures for handling oxyfuel welding equipment, including personal protective equipment, ventilation, and fire safety.
Welding | Intermediate | Online | English | 650 | Welding | 650270 | Electrode Selection 270 | This class describes electrode characteristics for the four major arc welding processes and explains how to select the appropriate electrode for a specific welding application.
Welding | Advanced | Online | English | 650 | Welding | 650310 | Arc Welding Aluminum Alloys 310 | This class describes the welding characteristics of aluminum and explains how its properties affect each variable in the welding process.
Foundational | Beginner | Online | English | 130 | Workforce Essentials | 130010 | Manufacturing 101 | Manufacturing 101 provides a broad overview of the manufacturing process and industry. Manufacturing involves a wide range of processes that are used to turn materials into products. Many organizations work together in a supply chain to produce a product. Products start out as designs and are then produced from materials and assembled to create the final product. The manufacturing industry is a vast, diverse network of organizations that offers a wide variety of career opportunities. After taking this class, users will have a foundational understanding of the manufacturing industry and the various activities that are required to create a product. This will prepare them for further learning about specific manufacturing processes and considerations, as well as pursuing a career in manufacturing.
Machining | Beginner | Online | English | 100 | Workholding | 360040 | Chucks, Collets, and Vises 141 | "Chucks, Collets, and Vises" discusses the basics of three of the most common workholding devices in machining. Chucks, collets, and vises are highly flexible workholding that can be used in a variety of operations and with a range of workpiece types. Chucks and collets are lathe workholding used for turning, grinding, and drilling, among other operations. Vises are mill workholding used for the entire range of milling operations and can also be used for grinding and drilling operations. Important aspects of chucks, collets, and vises include usage, types, and setup. After taking this course, users will understand how and when to use chucks, collets, and vises. Knowledge of how to use chucks, collets, and vises is essential for all machine operators. The ability to effectively use these devices increases productivity, improves part quality, and reduces waste.
Machining | Intermediate | Online | English | 100 | Workholding | 360110 | Fixture Design Basics 201 | Fixture Design Basics describes the components and purposes of fixtures and the fundamental concepts related to creating efficient fixtures. Fixtures are custom workholding devices used in many manufacturing operations to secure, support, and locate a workpiece. Fixtures are created through combining fixture bodies, supports, locators, and clamps. Fixture components come in a variety of options that designers choose between depending on the workpiece and operation. Fixture use often leads to finished parts with stricter tolerances and improved surface finishes. Fixtures can also increase efficiency in many aspects of an operation, such as facilitating easier loading and unloading of parts and reducing the need to rework parts. After taking this class, users will understand the fundamental concepts of fixture design, the appropriate uses of fixtures, and the benefits of using fixtures.